## MGM_v4
20210515
FZ.LOCAL, Networks 10.0.0.0 /16 | [10 empty] | RESERVED/Summary
БЦ Москва, MOW.FZ.LOCAL, Netw 10.0.3.0 /24 | [10 empty] | MOW
[8 empty] | MGM | 10 | VLAN10/Lo 10
ALL HOSTS: 10.0.3.0 /24
LEVEL1 - EDGE 10.0.3.1X - 10 devices
NET Address | NET | Net Mask | 1-st IP | last IP/GW | BC | Addr Space | USED | Description/Device(port) | VLAN | примечание
10.0.3.1x | /24 | 255.255.255.0 | 10.0.3.1 | 10.0.3.19 | 10.0.3.255 | 10 | 0 | LEVEL1 - EDGE
10.0.3.10 | /24 | 255.255.255.248 | … | … |  |  |  | REZERVED
10.0.3.11 | /24 | 255.255.255.248 | … | … |  |  |  | EDGE1(Lo10)
10.0.3.12 | /24 | 255.255.255.248 | … | … |  |  |  | EDGE2(Lo10)
10.0.3.13 | /24 | 255.255.255.248 | … | … |  |  |  | EDGEOSPF3 (Lo10)
… | /24 | 255.255.255.248 | … | … |  |  |  | REZERVED
10.0.3.19 | /24 | 255.255.255.248 | … | … |  |  |  | REZERVED
LEVEL2 - DISTRIBUTION WAN 10.0.3.2X - 10 devices
NET Address | NET | Net Mask | 1-st IP | last IP/GW | BC | Addr Space | USED | Description/Device(port) | VLAN | примечание
10.0.3.2x | /24 | 255.255.255.0 | 10.0.3.20 | 10.0.3.29 | 10.0.3.255 | 10 | 0 | LEVEL2 - DISTRIBUTION WAN
10.0.3.20 | /24 | 255.255.255.0 | [5 empty] | REZERVED
10.0.3.21 | /24 | 255.255.255.0 | … | … |  |  |  | DSWWAN1 (Lo10)
10.0.3.22 | /24 | 255.255.255.0 | … | … |  |  |  | DSWWAN2 (Lo10)
… | … | … | … | … |  |  |  | REZERVED
10.0.3.29 | /24 | 255.255.255.0 | … | … |  |  |  | REZERVED
LEVEL3 - CORE 10.0.3.3X - 10 devices
NET Address | NET | Net Mask | 1-st IP | last IP/GW | BC | Addr Space | USED | Description/Device(port) | VLAN | примечание
10.0.3.3x | /24 | 255.255.255.0 | 10.0.3.30 | 10.0.3.39 | 10.0.3.255 | 10 | 0 | LEVEL3 - CORE
10.0.3.30 | /24 | 255.255.255.0 | … | … |  |  |  | REZERVED
10.0.3.31 | /24 | 255.255.255.0 | … | … |  |  |  | CORE1 (Lo10)
10.0.3.32 | /24 | 255.255.255.0 | … | … |  |  |  | CORE2 (Lo10)
10.0.3.33 | /24 | 255.255.255.0 | … | … |  |  |  | REZERVED
… | … | … | … | … |  |  |  | REZERVED
10.0.3.39 | /24 | 255.255.255.0 | … | … |  |  |  | REZERVED
…
LEVEL4 - DISTRIBUTION LAN 10.0.3.4X - 10.0.3.9X- 60 devices
NET Address | NET | Net Mask | 1-st IP | last IP/GW | BC | Addr Space | USED | Description/Device(port) | VLAN | примечание
10.0.3.4x | /24 | 255.255.255.0 | 10.0.3.40 | 10.0.3.99 | 10.0.3.255 | 60 | 0 | LEVEL4 - DISTRIBUTION LAN
10.0.3.40 | /24 | 255.255.255.0 | … | … |  |  |  | REZERVED
10.0.3.41 | /24 | 255.255.255.0 | … | … |  |  |  | AGGRSWDC1 (Lo10)
10.0.3.42 | /24 | 255.255.255.0 | … | … |  |  |  | AGGRSWDC2 (Lo10)
10.0.3.43 | /24 | 255.255.255.0 | … | … |  |  |  | REZERVED
… | /24 | 255.255.255.0 | … | … |  |  |  | REZERVED
10.0.3.51 | /24 | 255.255.255.0 | … | … |  |  |  | DSWACC3 (Lo10)
10.0.3.52 | [7 empty] | DSWACC4 (Lo10)
… | /24 | 255.255.255.0 | … | … |  |  |  | REZERVED
10.0.3.99 | /24 | 255.255.255.0 | … | …
…
LEVEL5 - ACCESS DC/LAN 10.0.3.1XX - 99 devices
NET Address | NET | Net Mask | 1-st IP | last IP/GW | BC | Addr Space | USED | Description/Device(port) | VLAN | примечание
10.0.3.1XX | /24 | 255.255.255.0 | 10.0.3.40 | 10.0.3.99 | 10.0.3.255 | 60 | 2 | LEVEL5 - ACCESS DC/LAN etc
10.0.3.100 | /24 | 255.255.255.0 | … | … |  |  | 1 | REZERVED
10.0.3.101 | /24 | 255.255.255.0 | … | … |  |  | 1 | ASW1 (Lo10)
10.0.3.102 | /24 | 255.255.255.0 | … | … |  |  |  | ASW2 (Lo10)
… | /24 | 255.255.255.0 | … | … |  |  |  | REZERVED
10.0.3.111 | /24 | 255.255.255.0 | … | … |  |  |  | DSWACC1 (Lo10)
10.0.3.112 | /24 | 255.255.255.0 | [5 empty] | DSWACC2 (Lo10)
… | /24 | 255.255.255.0 | … | … |  |  |  | REZERVED
10.0.3.199 | /29 | 255.255.255.248 | … | … |  |  |  | REZERVED
…
БЦ СПб, SPb.FZ.LOCAL, Net 10.0.4.0 /24 | [10 empty] | SPb
[8 empty] | MGM | 10 | VLAN10/Lo 10
ALL HOSTS: 10.0.5.0 /24
LEVEL1 - EDGE 10.0.5.1X - 10 devices
NET Address | NET | Net Mask | 1-st IP | last IP/GW | BC | Addr Space | USED | Description/Device(port) | VLAN | примечание
10.0.5.1x | /24 | 255.255.255.0 | 10.0.5.1 | 10.0.5.19 | 10.0.5.255 | 10 | 0 | LEVEL1 - EDGE
10.0.5.10 | /24 | 255.255.255.0 | … | … |  |  |  | REZERVED
10.0.5.11 | /24 | 255.255.255.0 | … | … |  |  |  | EDGE-R31(Lo10)
10.0.5.12 | /24 | 255.255.255.0 | … | … |  |  |  | EDGEEIGRP-R32
… | /24 | 255.255.255.0 | … | … |  |  |  | REZERVED
10.0.5.19 | /24 | 255.255.255.0 | … | … |  |  |  | REZERVED
LEVEL2 - DISTRIBUTION WAN 10.0.5.2X - 10 devices
10.0.5.2x | /24 | 255.255.255.0 | 10.0.5.20 | 10.0.5.29 | 10.0.5.255 | 10 | 0 | LEVEL2 - DISTRIBUTION WAN
10.0.5.20 | /24 | 255.255.255.0 | … | … |  |  |  | REZERVED
10.0.5.21 | /24 | 255.255.255.0 | … | … |  |  |  | DSWCOLCORE16 (Lo10)
10.0.5.22 | /24 | 255.255.255.0 | … | … |  |  |  | DSWCOLCORE17 (Lo10)
… | /24 | 255.255.255.0 | … | … |  |  |  | REZERVED
10.0.5.29 | /24 | 255.255.255.0 | … | … |  |  |  | REZERVED
LEVEL5 - ACCESS DC/LAN 10.0.5.1XX - 99 devices
10.0.5.1XX | /24 | 255.255.255.0 | 10.0.5.20 | 10.0.5.29 | 10.0.5.255 | 10 | 0 | LEVEL5 - ACCESS DC/LAN etc
10.0.5.100 | /24 | 255.255.255.0 | … | … |  |  |  | REZERVED
… | /24 | 255.255.255.0 | … | … |  |  |  | REZERVED
10.0.5.103 | /24 | 255.255.255.0 | … | … |  |  |  | ASW3 (Lo10)
10.0.5.104 | /24 | 255.255.255.0 | … | … |  |  |  | ASW4 (Lo10)
… | /24 | 255.255.255.0 | … | … |  |  |  | REZERVED
10.0.5.199 | /24 | 255.255.255.0 | … | … |  |  |  | REZERVED
БЦ Чокурдах, Cho.FZ.LOCAL, Net 172.19.0.0 /16 255.255.0.0 | [10 empty] | Chock
NET Address | NET | Net Mask | 1-st IP | last IP/GW | BC | Addr Space | USED | Description | VLAN | примечание
[8 empty] | MGM | 10 | VLAN10/Lo 10
ALL HOSTS: 10.0.6.0 /24
LEVEL1 - EDGE 10.0.6.1X - 10 devices
NET Address | NET | Net Mask | 1-st IP | last IP/GW | BC | Addr Space | USED | Description/Device(port) | VLAN | примечание
10.0.6.1x | /24 | 255.255.255.0 | 10.0.6.1 | 10.0.6.19 | 10.0.6.255 | 10 | 0 | LEVEL1 - EDGE
10.0.6.10 | /24 | 255.255.255.0 | … | … |  |  |  | REZERVED
10.0.6.11 | /24 | 255.255.255.0 | … | … |  |  |  | EDGE-R28 (Lo10)
… | /24 | 255.255.255.0 | … | … |  |  |  | REZERVED
10.0.6.19 | /24 | 255.255.255.0 | … | … |  |  |  | REZERVED
LEVEL5 - ACCESS DC/LAN 10.0.6.1XX - 99 devices
NET Address | NET | Net Mask | 1-st IP | last IP/GW | BC | Addr Space | USED | Description/Device(port) | VLAN | примечание
10.0.6.1x | /24 | 255.255.255.0 | 10.0.6.100 | 10.0.6.199 | 10.0.6.255 | 10 | 0 | LEVEL5 - ACCESS DC/LAN etc
10.0.6.100 | /24 | 255.255.255.0 | … | … |  |  |  | REZERVED
10.0.6.101 | /24 | 255.255.255.0 | … | … |  |  |  | ASW29 (Lo10)
… | /24 | 255.255.255.0 | … | … |  |  |  | REZERVED
10.0.6.199 | /24 | 255.255.255.0 | … | … |  |  |  | REZERVED
БЦ Лабытнанги, Lab.FZ.LOCAL, Net 172.20.0.0 /16 255.255.0.0 | [10 empty] | Lab
NET Address | NET | Net Mask | 1-st IP | last IP/GW | BC | Addr Space | USED | Description | VLAN | примечание
[8 empty] | MGM | 10 | VLAN10/Lo 10
ALL HOSTS: 10.0.7.0 /24
LEVEL1 - EDGE 10.0.7.1X - 10 devices
NET Address | NET | Net Mask | 1-st IP | last IP/GW | BC | Addr Space | USED | Description/Device(port) | VLAN | примечание
10.0.7.1x | /24 | 255.255.255.0 | 10.0.7.1 | 10.0.7.19 | 10.0.7.255 | 10 | 0 | LEVEL1 - EDGE
10.0.7.10 | /24 | 255.255.255.0 | … | … |  |  |  | REZERVED
10.0.7.11 | /24 | 255.255.255.0 | … | … |  |  |  | EDGE-R27 (Lo10)
… | /24 | 255.255.255.0 | … | … |  |  |  | REZERVED
10.0.7.19 | /24 | 255.255.255.0 | … | … |  |  |  | REZERVED
…
БЦ Rezerved, REZERVXX.FZ.LOCAL, Net 172.31.0.0 /16 255.255.0.0 | [10 empty] | REZERVED
[12 empty] | 0 |  | 32 |  | 128
[13 empty] | 15 |  | 47
[12 empty] | 16 |  | 48
[13 empty] | 31 |  | 63 |  | 191
[12 empty] | 64 |  |  |  | 192
[15 empty] | 127 |  | 255

## LAN_PRIVATE_v4
20210515
FZ.LOCAL, Networks 172.16.0.0 255.240.0.0 | [10 empty] | RESERVED/Summary
БЦ Москва, MOW.FZ.LOCAL, Netw 172.17.0.0 /16 | [10 empty] | MOW
| OSPF | [6 empty] | DEFAULT_VLAN | 1 | DISABLED |  | 0 |  | 32 |  | 128
| REZERVED | [6 empty] | BlackHOLE | 98 | ALL ACCESS PORTS |  |  | 15 |  | 47
| SERVER | [6 empty] | NATIVE | 99 | TRUNK PORTS |  | 16 |  | 48
| ACCESS | [11 empty] | 31 |  | 63 |  | 191
[12 empty] | 64 |  |  |  | 192
[15 empty] | 127 |  | 255
OSPF: 172.17.0-15.0/24
OSPF0 172.17.0.0 /24: 31x172.17.0.0 /29
NET Address | NET | Net Mask | 1-st IP | last IP/GW | BC | Addr Space | USED | Description/Device(port) | VLAN | примечание
172.17.0.0 | /29 | 255.255.255.248 | 172.17.0.1 | 172.17.0.6 | 172.17.0.7 | 6 | 2 | EDGE1<->DSWWAN1
172.17.0.1 | /29 | 255.255.255.248 | … | … |  |  | 1 | EDGE1(Gi0/2)
172.17.0.2 | /29 | 255.255.255.248 | … | … |  |  | 1 | DSWWAN1(Gi0/2)
172.17.0.3 | /29 | 255.255.255.248 | … | …
172.17.0.4 | /29 | 255.255.255.248 | … | …
172.17.0.5 | /29 | 255.255.255.248 | … | …
172.17.0.6 | /29 | 255.255.255.248 | … | …
172.17.0.8 | /29 | 255.255.255.248 | 172.17.0.9 | 172.17.0.14 | 172.17.0.15 | 6 | 2 | EDGE2<->DSWWAN2
172.17.0.9 | /29 | 255.255.255.248 | … | … |  |  | 1 | EDGE2(Gi0/2)
172.17.0.10 | /29 | 255.255.255.248 | … | … |  |  | 1 | DSWWAN2(Gi0/2)
172.17.0.11 | /29 | 255.255.255.248 | … | …
172.17.0.12 | /29 | 255.255.255.248 | … | …
172.17.0.13 | /29 | 255.255.255.248 | … | …
172.17.0.14 | /29 | 255.255.255.248 | … | …
172.17.0.16 | /29 | 255.255.255.248 | 172.17.0.17 | 172.17.0.22 | 172.17.0.23 | 6 | 0 | REZERVED
172.17.0.17 | /29 | 255.255.255.248 | … | …
172.17.0.18 | /29 | 255.255.255.248 | … | …
172.17.0.19 | /29 | 255.255.255.248 | … | …
172.17.0.20 | /29 | 255.255.255.248 | … | …
172.17.0.21 | /29 | 255.255.255.248 | … | …
172.17.0.22 | /29 | 255.255.255.248 | … | …
172.17.0.24 | /29 | 255.255.255.248 | 172.17.0.25 | 172.17.0.30 | 172.17.0.31 | 6 | 0 | REZERVED
172.17.0.25 | /29 | 255.255.255.248 | … | …
172.17.0.26 | /29 | 255.255.255.248 | … | …
172.17.0.27 | /29 | 255.255.255.248 | … | …
172.17.0.28 | /29 | 255.255.255.248 | … | …
172.17.0.29 | /29 | 255.255.255.248 | … | …
172.17.0.30 | /29 | 255.255.255.248 | … | …
172.17.0.32 | /29 | 255.255.255.248 | 172.17.0.33 | 172.17.0.38 | 172.17.0.39 | 6 | 0 | REZERVED
172.17.0.33 | /29 | 255.255.255.248 | … | …
172.17.0.34 | /29 | 255.255.255.248 | … | …
172.17.0.35 | /29 | 255.255.255.248 | … | …
172.17.0.36 | /29 | 255.255.255.248 | … | …
172.17.0.37 | /29 | 255.255.255.248 | … | …
172.17.0.38 | /29 | 255.255.255.248 | … | …
172.17.0.40 | /29 | 255.255.255.248 | 172.17.0.41 | 172.17.0.46 | 172.17.0.47 | 6 | 0 | REZERVED
172.17.0.41 | /29 | 255.255.255.248 | … | … |  |  | 0
172.17.0.42 | /29 | 255.255.255.248 | … | …
172.17.0.43 | /29 | 255.255.255.248 | … | …
172.17.0.44 | /29 | 255.255.255.248 | … | …
172.17.0.45 | /29 | 255.255.255.248 | … | …
172.17.0.46 | /29 | 255.255.255.248 | … | …
172.17.0.48 | /29 | 255.255.255.248 | 172.17.0.49 | 172.17.0.54 | 172.17.0.55 | 6 | 2 | DSWWAN1<->DSWWAN2
172.17.0.49 | /29 | 255.255.255.248 | … | … |  |  | 1 | DSWWAN1(Po1)
172.17.0.50 | /29 | 255.255.255.248 | … | … |  |  | 1 | DSWWAN2(Po1)
172.17.0.51 | /29 | 255.255.255.248 | … | …
172.17.0.52 | /29 | 255.255.255.248 | … | …
172.17.0.53 | /29 | 255.255.255.248 | … | …
172.17.0.54 | /29 | 255.255.255.248 | … | …
172.17.0.56 | /29 | 255.255.255.248 | 172.17.0.57 | 172.17.0.62 | 172.17.0.63 | 6 | 2 | DSWWAN1<->CORE1
172.17.0.57 | /29 | 255.255.255.248 | … | … |  |  | 1 | DSWWAN1(Gi2/1)
172.17.0.58 | /29 | 255.255.255.248 | … | … |  |  | 1 | CORE1(Gi0/1)
172.17.0.59 | /29 | 255.255.255.248 | … | …
172.17.0.60 | /29 | 255.255.255.248 | … | …
172.17.0.61 | /29 | 255.255.255.248 | … | …
172.17.0.62 | /29 | 255.255.255.248 | … | …
172.17.0.64 | /29 | 255.255.255.248 | 172.17.0.65 | 172.17.0.70 | 172.17.0.71 | 6 | 2 | DSWWAN1<->CORE2
172.17.0.65 | /29 | 255.255.255.248 | … | … |  |  | 1 | DSWWAN1(Gi2/0)
172.17.0.66 | /29 | 255.255.255.248 | … | … |  |  | 1 | CORE2(Gi0/0)
172.17.0.67 | /29 | 255.255.255.248 | … | …
172.17.0.68 | /29 | 255.255.255.248 | … | …
172.17.0.69 | /29 | 255.255.255.248 | … | …
172.17.0.70 | /29 | 255.255.255.248 | … | …
172.17.0.72 | /29 | 255.255.255.248 | 172.17.0.73 | 172.17.0.78 | 172.17.0.79 | 6 | 2 | DSWWAN2<->CORE1
172.17.0.73 | /29 | 255.255.255.248 | … | … |  |  | 1 | DSWWAN2(Gi2/0)
172.17.0.74 | /29 | 255.255.255.248 | … | … |  |  | 1 | CORE1(Gi0/0)
172.17.0.75 | /29 | 255.255.255.248 | … | …
172.17.0.76 | /29 | 255.255.255.248 | … | …
172.17.0.77 | /29 | 255.255.255.248 | … | …
172.17.0.78 | /29 | 255.255.255.248 | … | …
172.17.0.80 | /29 | 255.255.255.248 | 172.17.0.81 | 172.17.0.86 | 172.17.0.87 | 6 | 2 | DSWWAN2<->CORE2
172.17.0.81 | /29 | 255.255.255.248 | … | … |  |  | 1 | DSWWAN2(Gi2/1)
172.17.0.82 | /29 | 255.255.255.248 | … | … |  |  | 1 | CORE2(Gi0/1)
172.17.0.83 | /29 | 255.255.255.248 | … | …
172.17.0.84 | /29 | 255.255.255.248 | … | …
172.17.0.85 | /29 | 255.255.255.248 | … | …
172.17.0.86 | /29 | 255.255.255.248 | … | …
172.17.0.88 | /29 | 255.255.255.248 | 172.17.0.89 | 172.17.0.94 | 172.17.0.95 | 6 | 2 | CORE1<->CORE2
172.17.0.89 | /29 | 255.255.255.248 | … | … |  |  | 1 | CORE1(Po1)
172.17.0.90 | /29 | 255.255.255.248 | … | … |  |  | 1 | CORE2(Po1)
172.17.0.91 | /29 | 255.255.255.248 | … | …
172.17.0.92 | /29 | 255.255.255.248 | … | …
172.17.0.93 | /29 | 255.255.255.248 | … | …
172.17.0.94 | /29 | 255.255.255.248 | … | …
172.17.0.96 | /29 | 255.255.255.248 | 172.17.0.97 | 172.17.0.102 | 172.17.0.103 | 6 | 2 | CORE1<->DSWACC1
172.17.0.97 | /29 | 255.255.255.248 | … | … |  |  | 1 | CORE1(Gi2/0)
172.17.0.98 | /29 | 255.255.255.248 | … | … |  |  | 1 | DSWACC1(Gi0/0)
172.17.0.99 | /29 | 255.255.255.248 | … | …
172.17.0.100 | /29 | 255.255.255.248 | … | …
172.17.0.101 | /29 | 255.255.255.248 | … | …
172.17.0.102 | /29 | 255.255.255.248 | … | …
172.17.0.104 | /29 | 255.255.255.248 | 172.17.0.105 | 172.17.0.110 | 172.17.0.111 | 6 | 2 | CORE1<->DSWACC2
172.17.0.105 | /29 | 255.255.255.248 | … | … |  |  | 1 | CORE1(Gi2/1)
172.17.0.106 | /29 | 255.255.255.248 | … | … |  |  | 1 | DSWACC2(Gi0/1)
172.17.0.107 | /29 | 255.255.255.248 | … | …
172.17.0.108 | /29 | 255.255.255.248 | … | …
172.17.0.109 | /29 | 255.255.255.248 | … | …
172.17.0.110 | /29 | 255.255.255.248 | … | …
172.17.0.112 | /29 | 255.255.255.248 | 172.17.0.113 | 172.17.0.118 | 172.17.0.119 | 6 | 2 | CORE2<->DSWACC1
172.17.0.113 | /29 | 255.255.255.248 | … | … |  |  | 1 | CORE2(Gi2/1)
172.17.0.114 | /29 | 255.255.255.248 | … | … |  |  | 1 | DSWACC1(Gi0/1)
172.17.0.115 | /29 | 255.255.255.248 | … | …
172.17.0.116 | /29 | 255.255.255.248 | … | …
172.17.0.117 | /29 | 255.255.255.248 | … | …
172.17.0.118 | /29 | 255.255.255.248 | … | …
172.17.0.120 | /29 | 255.255.255.248 | 172.17.0.121 | 172.17.0.126 | 172.17.0.127 | 6 | 2 | CORE2<->DSWACC2
172.17.0.121 | /29 | 255.255.255.248 | … | … |  |  | 1 | CORE2(Gi2/0)
172.17.0.122 | /29 | 255.255.255.248 | … | … |  |  | 1 | DSWACC2(Gi0/0)
172.17.0.123 | /29 | 255.255.255.248 | … | …
172.17.0.124 | /29 | 255.255.255.248 | … | …
172.17.0.125 | /29 | 255.255.255.248 | … | …
172.17.0.126 | /29 | 255.255.255.248 | … | …
172.17.0.128 | /29 | 255.255.255.248 | 172.17.0.129 | 172.17.0.134 | 172.17.0.135 | 6 | 0 | REZERVED
172.17.0.129 | /29 | 255.255.255.248 | … | …
172.17.0.130 | /29 | 255.255.255.248 | … | …
172.17.0.131 | /29 | 255.255.255.248 | … | …
172.17.0.132 | /29 | 255.255.255.248 | … | …
172.17.0.133 | /29 | 255.255.255.248 | … | …
172.17.0.134 | /29 | 255.255.255.248 | … | …
172.17.0.136 | /29 | 255.255.255.248 | 172.17.0.137 | 172.17.0.142 | 172.17.0.143 | 6 | 2 | DSWACC1<->DSWACC2
172.17.0.137 | /29 | 255.255.255.248 | … | … |  |  | 1 | DSWACC1(Po1)
172.17.0.138 | /29 | 255.255.255.248 | … | … |  |  | 1 | DSWACC2(Po1)
172.17.0.139 | /29 | 255.255.255.248 | … | …
172.17.0.140 | /29 | 255.255.255.248 | … | …
172.17.0.141 | /29 | 255.255.255.248 | … | …
172.17.0.142 | /29 | 255.255.255.248 | … | …
172.17.0.144 | /29 | 255.255.255.248 | 172.17.0.145 | 172.17.0.150 | 172.17.0.151 | 6 | 2 | CORE1<->AGGRSWDC1
172.17.0.145 | /29 | 255.255.255.248 | … | … |  |  | 1 | CORE1(Gi2/2)
172.17.0.146 | /29 | 255.255.255.248 | … | … |  |  | 1 | AGGRSWDC1(Gi0/0)
172.17.0.147 | /29 | 255.255.255.248 | … | …
172.17.0.148 | /29 | 255.255.255.248 | … | …
172.17.0.149 | /29 | 255.255.255.248 | … | …
172.17.0.150 | /29 | 255.255.255.248 | … | …
172.17.0.152 | /29 | 255.255.255.248 | 172.17.0.153 | 172.17.0.158 | 172.17.0.159 | 6 | 2 | CORE1<->AGGRSWDC2
172.17.0.153 | /29 | 255.255.255.248 | … | … |  |  | 1 | CORE1(Gi2/3)
172.17.0.154 | /29 | 255.255.255.248 | … | … |  |  | 1 | AGGRSWDC2(Gi0/0)
172.17.0.155 | /29 | 255.255.255.248 | … | …
172.17.0.156 | /29 | 255.255.255.248 | … | …
172.17.0.157 | /29 | 255.255.255.248 | … | …
172.17.0.158 | /29 | 255.255.255.248 | … | …
172.17.0.160 | /29 | 255.255.255.248 | 172.17.0.161 | 172.17.0.166 | 172.17.0.167 | 6 | 2 | CORE2<->AGGRSWDC1
172.17.0.161 | /29 | 255.255.255.248 | … | … |  |  | 1 | CORE2(Gi2/2)
172.17.0.162 | /29 | 255.255.255.248 | … | … |  |  | 1 | AGGRSWDC1(Gi0/1)
172.17.0.163 | /29 | 255.255.255.248 | … | …
172.17.0.164 | /29 | 255.255.255.248 | … | …
172.17.0.165 | /29 | 255.255.255.248 | … | …
172.17.0.166 | /29 | 255.255.255.248 | … | …
172.17.0.168 | /29 | 255.255.255.248 | 172.17.0.169 | 172.17.0.174 | 172.17.0.175 | 6 | 2 | CORE2<->AGGRSWDC2
172.17.0.169 | /29 | 255.255.255.248 | … | … |  |  | 1 | CORE2(Gi2/3)
172.17.0.170 | /29 | 255.255.255.248 | … | … |  |  | 1 | AGGRSWDC2(Gi0/1)
172.17.0.171 | /29 | 255.255.255.248 | … | …
172.17.0.172 | /29 | 255.255.255.248 | … | …
172.17.0.173 | /29 | 255.255.255.248 | … | …
172.17.0.174 | /29 | 255.255.255.248 | … | …
172.17.0.176 | /29 | 255.255.255.248 | 172.17.0.177 | 172.17.0.182 | 172.17.0.183 | 6 | 2 | AGGRSWDC1<->AGGRSWDC2
172.17.0.177 | /29 | 255.255.255.248 | … | … |  |  | 1 | AGGRSWDC1(Po1)
172.17.0.178 | /29 | 255.255.255.248 | … | … |  |  | 1 | AGGRSWDC2(Po1)
172.17.0.179 | /29 | 255.255.255.248 | … | …
172.17.0.180 | /29 | 255.255.255.248 | … | …
172.17.0.181 | /29 | 255.255.255.248 | … | …
172.17.0.182 | /29 | 255.255.255.248 | … | …
172.17.0.184 | /29 | 255.255.255.248 | 172.17.0.185 | 172.17.0.190 | 172.17.0.191 | 6 | 0 | REZERVED
172.17.0.185 | /29 | 255.255.255.248 | … | …
172.17.0.186 | /29 | 255.255.255.248 | … | …
172.17.0.187 | /29 | 255.255.255.248 | … | …
172.17.0.188 | /29 | 255.255.255.248 | … | …
172.17.0.189 | /29 | 255.255.255.248 | … | …
172.17.0.190 | /29 | 255.255.255.248 | … | …
172.17.0.192 | /29 | 255.255.255.248 | 172.17.0.193 | 172.17.0.198 | 172.17.0.199 | 6 | 2 | MOWOSPF1<->DSWWAN1
172.17.0.193 | /29 | 255.255.255.248 | … | … |  |  | 1 | MOWOSPF1(Gi0/1)
172.17.0.194 | /29 | 255.255.255.248 | … | … |  |  | 1 | DSWWAN1(Gi0/3)
172.17.0.195 | /29 | 255.255.255.248 | … | …
172.17.0.196 | /29 | 255.255.255.248 | … | …
172.17.0.197 | /29 | 255.255.255.248 | … | …
172.17.0.198 | /29 | 255.255.255.248 | … | …
172.17.0.200 | /29 | 255.255.255.248 | 172.17.0.201 | 172.17.0.206 | 172.17.0.207 | 6 | 2 | MOWOSPF1<->DSWWAN2
172.17.0.201 | /29 | 255.255.255.248 | … | … | 172.17.0.207 | 6 | 1 | MOWOSPF1(Gi0/0)
172.17.0.202 | /29 | 255.255.255.248 | … | … | 172.17.0.207 | 6 | 1 | DSWWAN2(Gi0/3)
172.17.0.203 | /29 | 255.255.255.248 | … | … | 172.17.0.207 | 6
172.17.0.204 | /29 | 255.255.255.248 | … | … | 172.17.0.207 | 6
172.17.0.205 | /29 | 255.255.255.248 | … | … | 172.17.0.207 | 6
172.17.0.206 | /29 | 255.255.255.248 | … | … | 172.17.0.207 | 6
172.17.0.208 | /29 | 255.255.255.248 | 172.17.0.209 | 172.17.0.214 | 172.17.0.215 | 6 | 0 | REZERVED
…
172.17.0.248 | /29 | 255.255.255.248 | 172.17.0.249 | 172.17.0.254 | 172.17.0.255 | 6 | 0 | REZERVED
OSPF1 172.17.1.0 /24: 31x172.17.1.0 /29
NET Address | NET | Net Mask | 1-st IP | last IP/GW | BC | Addr Space | USED | Description/Device(port) | VLAN | примечание
172.17.1.0 | /29 | 255.255.255.248 | 172.17.1.1 | 172.17.1.6 | 172.17.1.7 | 6 | 1 | MOWOSPF1<->Lo0
172.17.1.1 | /29 | 255.255.255.248 | … | … |  |  | 1 | MOWOSPF1(Lo0)
172.17.1.2 | /29 | 255.255.255.248 | … | …
172.17.1.3 | /29 | 255.255.255.248 | … | …
172.17.1.4 | /29 | 255.255.255.248 | … | …
172.17.1.5 | /29 | 255.255.255.248 | … | …
172.17.1.6 | /29 | 255.255.255.248 | … | …
172.17.1.8 | /29 | 255.255.255.248 | 172.17.1.8 | 172.17.1.6 | 172.17.1.7 | 6 | 0 | REZERVED
… | /29 | 255.255.255.248 | … | … |  |  |  | REZERVED
172.17.1.248 | /29 | 255.255.255.248 | … | … |  | 6 |  | REZERVED
… | /29 | 255.255.255.248 | … | …
OSPF2 172.17.2.0 /24: 31x172.17.2.0 /29
NET Address | NET | Net Mask | 1-st IP | last IP/GW | BC | Addr Space | USED | Description/Device(port) | VLAN | примечание
172.17.2.0 | /29 | 255.255.255.248 | 172.17.2.1 | 172.17.2.6 | 172.17.2.7 | 6 | 2 | AGGRSWDC1<->DCSW1
172.17.2.1 | /29 | 255.255.255.248 | … | … |  |  | 1 | AGGRSWDC1(Gi2/0)
172.17.2.2 | /29 | 255.255.255.248 | … | … |  |  | 1 | DCSW1(Gi0/0)
172.17.2.3 | /29 | 255.255.255.248 | … | …
172.17.2.4 | /29 | 255.255.255.248 | … | …
172.17.2.5 | /29 | 255.255.255.248 | … | …
172.17.2.6 | /29 | 255.255.255.248 | … | …
172.17.2.8 | /29 | 255.255.255.248 | 172.17.2.9 | 172.17.2.14 | 172.17.2.15 | 6 | 2 | AGGRSWDC1<->DCSW2
172.17.2.9 | /29 | 255.255.255.248 | … | … |  |  | 1 | AGGRSWDC1(Gi2/1)
172.17.2.10 | /29 | 255.255.255.248 | … | … |  |  | 1 | DCSW2(Gi0/0)
172.17.2.11 | /29 | 255.255.255.248 | … | …
172.17.2.12 | /29 | 255.255.255.248 | … | …
172.17.2.13 | /29 | 255.255.255.248 | … | …
172.17.2.14 | /29 | 255.255.255.248 | … | …
172.17.2.16 | /29 | 255.255.255.248 | 172.17.2.17 | 172.17.2.22 | 172.17.2.23 | 6 | 2 | AGGRSWDC2<->DCSW1
172.17.2.17 | /29 | 255.255.255.248 | … | … |  |  | 1 | AGGRSWDC2(Gi2/0)
172.17.2.18 | /29 | 255.255.255.248 | … | … |  |  | 1 | DCSW1(Gi0/1)
172.17.2.19 | /29 | 255.255.255.248 | … | …
172.17.2.20 | /29 | 255.255.255.248 | … | …
172.17.2.21 | /29 | 255.255.255.248 | … | …
172.17.2.22 | /29 | 255.255.255.248 | … | …
172.17.2.24 | /29 | 255.255.255.248 | 172.17.2.25 | 172.17.2.30 | 172.17.2.31 | 6 | 2 | AGGRSWDC2<->DCSW2
172.17.2.25 | /29 | 255.255.255.248 | … | … |  |  | 1 | AGGRSWDC2(Gi2/1)
172.17.2.26 | /29 | 255.255.255.248 | … | … |  |  | 1 | DCSW2(Gi0/1)
172.17.2.27 | /29 | 255.255.255.248 | … | …
172.17.2.28 | /29 | 255.255.255.248 | … | …
172.17.2.29 | /29 | 255.255.255.248 | … | …
172.17.2.30 | /29 | 255.255.255.248 | … | …
172.17.2.32 | /29 | 255.255.255.248 | 172.17.2.33 | 172.17.2.38 | 172.17.2.39 | 6 | 0 | REZERVED
… | [7 empty] | REZERVED
172.17.2.248 | /29 | 255.255.255.248 | 172.17.2.41 | 172.17.2.6 | 172.17.2.7 | 6 | 0 | REZERVED
…
OSPF3 172.17.3.0 /24: 31x172.17.3.0 /29
NET Address | NET | Net Mask | 1-st IP | last IP/GW | BC | Addr Space | USED | Description/Device(port) | VLAN | примечание
172.17.3.0 | /29 | 255.255.255.248 | 172.17.3.1 | 172.17.3.6 | 172.17.3.7 | 6 | 2 | DSWACC1<->ASW1
172.17.3.1 | /29 | 255.255.255.248 | … | … |  |  | 1 | DSWACC1(Gi2/0)
172.17.3.2 | /29 | 255.255.255.248 | … | … |  |  | 1 | ASW1(Gi0/0)
172.17.3.3 | /29 | 255.255.255.248 | … | …
172.17.3.4 | /29 | 255.255.255.248 | … | …
172.17.3.5 | /29 | 255.255.255.248 | … | …
172.17.3.6 | /29 | 255.255.255.248 | … | …
172.17.3.8 | /29 | 255.255.255.248 | 172.17.3.9 | 172.17.3.14 | 172.17.3.15 | 6 | 2 | DSWACC1<->ASW2
172.17.3.9 | /29 | 255.255.255.248 | … | … |  |  | 1 | DSWACC1(Gi2/1)
172.17.3.10 | /29 | 255.255.255.248 | … | … |  |  | 1 | ASW2(Gi0/0)
172.17.3.11 | /29 | 255.255.255.248 | … | …
172.17.3.12 | /29 | 255.255.255.248 | … | …
172.17.3.13 | /29 | 255.255.255.248 | … | …
172.17.3.14 | /29 | 255.255.255.248 | … | …
172.17.3.16 | /29 | 255.255.255.248 | 172.17.3.17 | 172.17.3.22 | 172.17.3.23 | 6 | 2 | DSWACC2<->ASW1
172.17.3.17 | /29 | 255.255.255.248 | … | … |  |  | 1 | DSWACC2(Gi2/0)
172.17.3.18 | /29 | 255.255.255.248 | … | … |  |  | 1 | ASW1(Gi0/1)
172.17.3.19 | /29 | 255.255.255.248 | … | …
172.17.3.20 | /29 | 255.255.255.248 | … | …
172.17.3.21 | /29 | 255.255.255.248 | … | …
172.17.3.22 | /29 | 255.255.255.248 | … | …
172.17.3.24 | /29 | 255.255.255.248 | 172.17.3.25 | 172.17.3.30 | 172.17.3.31 | 6 | 2 | DSWACC2<->ASW2
172.17.3.25 | /29 | 255.255.255.248 | … | … |  |  | 1 | DSWACC2(Gi2/1)
172.17.3.26 | /29 | 255.255.255.248 | … | … |  |  | 1 | ASW2(Gi0/1)
172.17.3.27 | /29 | 255.255.255.248 | … | …
172.17.3.28 | /29 | 255.255.255.248 | … | …
172.17.3.29 | /29 | 255.255.255.248 | … | …
172.17.3.30 | /29 | 255.255.255.248 | … | …
172.17.3.32 | /29 | 255.255.255.248 | 172.17.3.33 | 172.17.3.38 | 172.17.3.39 | 6 | 0 | REZERVED
…
172.17.3.248 | /29 | 255.255.255.248 | 172.17.3.41 | 172.17.3.6 | 172.17.3.7 | 6 | 0 | REZERVED
…
SERVER 172.17.16-31.0 /24
NET Address | NET | Net Mask | 1-st IP | last IP/GW | BC | Addr Space | USED | Description/Device(port) | VLAN | примечание
172.17.16.0 | /24 | 255.255.255.0 | 172.17.16.1 | 172.17.16.254 | 172.17.16.255 | 254 | 0 | SRV_NET1 | 16
172.17.16.1 | /24 | 255.255.255.0 | … | … |  |  |  | DHCP1 (Gi0/0) | 16
172.17.16.2 | /24 | 255.255.255.0 | … | …
172.17.16.3 | /24 | 255.255.255.0 | … | …
172.17.16.4 | /24 | 255.255.255.0 | … | …
… | … | … | … | …
172.17.16.254 | /24 | 255.255.255.0 | … | … |  |  |  | GW | 16
172.17.17.0 | /24 | 255.255.255.0 | 172.17.17.1 | 172.17.17.254 | 172.17.17.255 | 254 | 0 | SRV_NET2 | 17
172.17.17.1 | /24 | 255.255.255.0 | … | … |  |  |  | DHCP1 (Gi0/1) | 17
172.17.17.2 | /24 | 255.255.255.0 | … | …
172.17.17.3 | /24 | 255.255.255.0 | … | …
172.17.17.4 | /24 | 255.255.255.0 | … | …
… | … | … | … | …
172.17.17.254 | /24 | 255.255.255.0 | … | … |  |  |  | GW | 17
172.17.18.0 | /24 | 255.255.255.0 | 172.17.18.1 | 172.17.18.254 | 172.17.18.255 | 254 |  | REZERVED
…
172.17.31.0 | /24 | 255.255.255.0 | 172.17.31.1 | 172.17.31.254 | 172.17.31.255 | 254 |  | REZERVED
…
ACCESS 172.17.64-127.0 /24
[8 empty] | DEFAULT_VLAN | 1 | DISABLED
[8 empty] | BlackHOLE | 98 | ALL ACCESS PORTS
[8 empty] | NATIVE | 99 | TRUNK PORTS
ACCESS PC 172.17.64-69.0 /24
NET Address | NET | Net Mask | 1-st IP | last IP/GW | BC | Addr Space | USED | Description/Device(port) | VLAN | примечание
172.17.64.0 | /24 | 255.255.255.0 | 172.17.64.1 | 172.17.64.254 | 172.17.64.255 | 254 | 0 |  | VLAN61 | PC - Floor1
172.17.65.0 | /24 | 255.255.255.0 | 172.17.65.1 | 172.17.65.254 | 172.17.65.255 | 254 | 0 |  | VLAN62 | PC - Floor2
172.17.66.0 | /24 | 255.255.255.0 | 172.17.66.1 | 172.17.66.254 | 172.17.66.255 | 254 | 0 |  | VLAN63 | PC - Floor3
172.17.67.0 | /24 | 255.255.255.0 | 172.17.67.1 | 172.17.67.254 | 172.17.67.255 | 254 | 0 |  | VLAN64 | PC - Floor4
172.17.68.0 | /24 | 255.255.255.0 | 172.17.68.1 | 172.17.68.254 | 172.17.68.255 | 254 | 0 |  | VLAN65 | PC - Floor5
172.17.69.0 | /24 | 255.255.255.0 | 172.17.69.1 | 172.17.69.254 | 172.17.69.255 | 254 | 0 |  | VLAN66 | PC - REZERVED
ACCESS PRN 172.17.70.0 /24: 4x172.17.70.0/25
ACCESS PRN 172.17.71.0 /24: 4x172.17.71.0/25
NET Address | NET | Net Mask | 1-st IP | last IP/GW | BC | Addr Space | USED | Description/Device(port) | VLAN | примечание
172.17.70.0 | /26 | 255.255.255.192 | 172.17.70.1 | 172.17.70.62 | 172.17.70.63 | 254 | 0 |  | VLAN71 | PRN - Floor1
172.17.70.64 | /26 | 255.255.255.192 | 172.17.70.65 | 172.17.70.126 | 172.17.70.127 | 254 | 0 |  | VLAN72 | PRN - Floor2
172.17.70.128 | /26 | 255.255.255.192 | 172.17.70.129 | 172.17.70.190 | 172.17.70.191 | 254 | 0 |  | VLAN73 | PRN - Floor3
172.17.70.192 | /26 | 255.255.255.192 | 172.17.70.193 | 172.17.70.254 | 172.17.70.255 | 254 | 0 |  | VLAN74 | PRN - Floor4
172.17.71.0 | /26 | 255.255.255.192 | 172.17.71.1 | 172.17.71.62 | 172.17.71.63 | 254 | 0 |  | VLAN75 | PRN - Floor5
172.17.71.64 | /26 | 255.255.255.192 | 172.17.71.65 | 172.17.71.126 | 172.17.71.127 | 254 | 0 |  | VLAN76 | PRN - REZERVED
172.17.71.128 | /26 | 255.255.255.192 | 172.17.71.129 | 172.17.71.190 | 172.17.71.191 | 254 | 0 |  | VLAN77 | PRN - REZERVED
172.17.71.192 | /26 | 255.255.255.192 | 172.17.71.193 | 172.17.71.254 | 172.17.71.255 | 254 | 0 |  | VLAN78 | PRN - REZERVED
ACCESS PHONE 172.17.80-89.0 /24
NET Address | NET | Net Mask | 1-st IP | last IP/GW | BC | Addr Space | USED | Description/Device(port) | VLAN | примечание
172.17.81.0 | /24 | 255.255.255.0 | 172.17.81.1 | 172.17.81.254 | 172.17.81.255 | 254 | 0 |  | VLAN81 | PHONE - Floor1
172.17.82.0 | /24 | 255.255.255.0 | 172.17.82.1 | 172.17.82.254 | 172.17.82.255 | 254 | 0 |  | VLAN82 | PHONE - Floor2
172.17.83.0 | /24 | 255.255.255.0 | 172.17.83.1 | 172.17.83.254 | 172.17.83.255 | 254 | 0 |  | VLAN83 | PHONE - Floor3
172.17.84.0 | /24 | 255.255.255.0 | 172.17.84.1 | 172.17.84.254 | 172.17.84.255 | 254 | 0 |  | VLAN84 | PHONE - Floor4
172.17.85.0 | /24 | 255.255.255.0 | 172.17.85.1 | 172.17.85.254 | 172.17.85.255 | 254 | 0 |  | VLAN85 | PHONE - Floor5
172.17.86.0 | /24 | 255.255.255.0 | 172.17.86.1 | 172.17.86.254 | 172.17.86.255 | 254 | 0 |  | VLAN86 | PHONE - REZERVED
172.17.87.0 | /24 | 255.255.255.0 | 172.17.87.1 | 172.17.87.254 | 172.17.87.255 | 254 | 0 |  | VLAN87 | PHONE - REZERVED
172.17.88.0 | /24 | 255.255.255.0 | 172.17.88.1 | 172.17.88.254 | 172.17.88.255 | 254 | 0 |  | VLAN88 | PHONE - REZERVED
172.17.89.0 | /24 | 255.255.255.0 | 172.17.89.1 | 172.17.89.254 | 172.17.89.255 | 254 | 0 |  | VLAN89 | PHONE - REZERVED
172.17.80.0 | /24 | 255.255.255.0 | 172.17.80.1 | 172.17.80.254 | 172.17.80.255 | 254 | 0 |  | VLAN80 | PHONE - REZERVED
ACCESS Wi-Fi 172.17.90-99.0 /24
NET Address | NET | Net Mask | 1-st IP | last IP/GW | BC | Addr Space | USED | Description/Device(port) | VLAN | примечание
172.17.91.0 | /24 | 255.255.255.0 | 172.17.91.1 | 172.17.91.254 | 172.17.91.255 | 254 | 0 |  | VLAN91 | Wi-Fi - Floor1
172.17.92.0 | /24 | 255.255.255.0 | 172.17.92.1 | 172.17.92.254 | 172.17.92.255 | 254 | 0 |  | VLAN92 | Wi-Fi - Floor2
172.17.93.0 | /24 | 255.255.255.0 | 172.17.93.1 | 172.17.93.254 | 172.17.93.255 | 254 | 0 |  | VLAN93 | Wi-Fi - Floor3
172.17.94.0 | /24 | 255.255.255.0 | 172.17.94.1 | 172.17.94.254 | 172.17.94.255 | 254 | 0 |  | VLAN94 | Wi-Fi - Floor4
172.17.95.0 | /24 | 255.255.255.0 | 172.17.95.1 | 172.17.95.254 | 172.17.95.255 | 254 | 0 |  | VLAN95 | Wi-Fi - Floor5
172.17.96.0 | /24 | 255.255.255.0 | 172.17.96.1 | 172.17.96.254 | 172.17.96.255 | 254 | 0 |  | VLAN96 | PHONE - REZERVED
172.17.97.0 | /24 | 255.255.255.0 | 172.17.97.1 | 172.17.97.254 | 172.17.97.255 | 254 | 0 |  | VLAN97 | PHONE - REZERVED
172.17.98.0 | /24 | 255.255.255.0 | 172.17.98.1 | 172.17.98.254 | 172.17.98.255 | 254 | 0 |  | VLAN98 | PHONE - REZERVED
172.17.99.0 | /24 | 255.255.255.0 | 172.17.99.1 | 172.17.99.254 | 172.17.99.255 | 254 | 0 |  | VLAN99 | PHONE - REZERVED
172.17.90.0 | /24 | 255.255.255.0 | 172.17.90.1 | 172.17.90.254 | 172.17.90.255 | 254 | 0 |  | VLAN90 | PHONE - REZERVED
БЦ СПб, SPb.FZ.LOCAL, Net 172.18.0.0 /16 255.255.0.0 | [10 empty] | SPb
[8 empty] | DEFAULT_VLAN | 1 | DISABLED |  | 0 |  | 32 |  | 128
[8 empty] | BlackHOLE | 98 | ALL ACCESS PORTS |  |  | 15 |  | 47
[8 empty] | NATIVE | 99 | TRUNK PORTS |  | 16 |  | 48
[13 empty] | 31 |  | 63 |  | 191
[12 empty] | 64 |  |  |  | 192
[15 empty] | 127 |  | 255
EIGRP 172.18.0.0 /20
AS100 172.18.0.0 /28: 31x172.18.0.0 /29
NET Address | NET | Net Mask | 1-st IP | last IP/GW | BC | Addr Space | USED | Description/Device(port) | VLAN | примечание
172.18.0.0 | /29 | 255.255.255.248 | 172.18.0.1 | 172.18.0.6 | 172.18.0.7 | 6 | 2 | EDGE-R31<->DSWCOLCORE17
172.18.0.1 | /29 | 255.255.255.248 | … | … |  |  | 1 | EDGE-R31(Gi0/1)
172.18.0.2 | /29 | 255.255.255.248 | … | … |  |  | 1 | DSWCOLCORE17(Gi0/2)
172.18.0.3 | /29 | 255.255.255.248 | … | …
172.18.0.4 | /29 | 255.255.255.248 | … | …
172.18.0.5 | /29 | 255.255.255.248 | … | …
172.18.0.6 | /29 | 255.255.255.248 | … | …
172.18.0.8 | /29 | 255.255.255.248 | 172.18.0.9 | 172.18.0.14 | 172.18.0.15 | 6 | 2 | EDGE-R31<->DSWCOLCORE16
172.18.0.9 | /29 | 255.255.255.248 | … | … |  |  | 1 | EDGE-R31(Gi0/2)
172.18.0.10 | /29 | 255.255.255.248 | … | … |  |  | 1 | DSWCOLCORE16(Gi0/2)
172.18.0.11 | /29 | 255.255.255.248 | … | …
172.18.0.12 | /29 | 255.255.255.248 | … | …
172.18.0.13 | /29 | 255.255.255.248 | … | …
172.18.0.14 | /29 | 255.255.255.248 | … | …
172.18.0.16 | /29 | 255.255.255.248 | 172.18.0.17 | 172.18.0.22 | 172.18.0.23 | 6 | 2 | EDGEEIGRP-R32<->DSWCOLCORE17
172.18.0.17 | /29 | 255.255.255.248 | … | … |  |  | 1 | EDGEEIGRP-R32(Gi0/0)
172.18.0.18 | /29 | 255.255.255.248 | … | … |  |  | 1 | DSWCOLCORE17(Gi0/3)
172.18.0.19 | /29 | 255.255.255.248 | … | …
172.18.0.20 | /29 | 255.255.255.248 | … | …
172.18.0.21 | /29 | 255.255.255.248 | … | …
172.18.0.22 | /29 | 255.255.255.248 | … | …
172.18.0.24 | /29 | 255.255.255.248 | 172.18.0.25 | 172.18.0.30 | 172.18.0.31 | 6 | 2 | EDGEEIGRP-R32<->DSWCOLCORE16
172.18.0.25 | /29 | 255.255.255.248 | … | … |  |  | 1 | EDGEEIGRP-R32(Gi1/0)
172.18.0.26 | /29 | 255.255.255.248 | … | … |  |  | 1 | DSWCOLCORE16(Gi0/3)
172.18.0.27 | /29 | 255.255.255.248 | … | …
172.18.0.28 | /29 | 255.255.255.248 | … | …
172.18.0.29 | /29 | 255.255.255.248 | … | …
172.18.0.30 | /29 | 255.255.255.248 | … | …
172.18.0.32 | /29 | 255.255.255.248 | 172.18.0.33 | 172.18.0.38 | 172.18.0.39 | 6 | 0 | REZERVED
172.18.0.33 | /29 | 255.255.255.248 | … | …
172.18.0.34 | /29 | 255.255.255.248 | … | …
172.18.0.35 | /29 | 255.255.255.248 | … | …
172.18.0.36 | /29 | 255.255.255.248 | … | …
172.18.0.37 | /29 | 255.255.255.248 | … | …
172.18.0.38 | /29 | 255.255.255.248 | … | …
172.18.0.40 | /29 | 255.255.255.248 | 172.18.0.41 | 172.18.0.46 | 172.18.0.47 | 6 | 0 | REZERVED
172.18.0.41 | /29 | 255.255.255.248 | … | …
172.18.0.42 | /29 | 255.255.255.248 | … | …
172.18.0.43 | /29 | 255.255.255.248 | … | …
172.18.0.44 | /29 | 255.255.255.248 | … | …
172.18.0.45 | /29 | 255.255.255.248 | … | …
172.18.0.46 | /29 | 255.255.255.248 | … | …
172.18.0.48 | /29 | 255.255.255.248 | 172.18.0.49 | 172.18.0.54 | 172.18.0.55 | 6 | 2 | DSWCOLCORE17<->DSWCOLCORE16
172.18.0.49 | /29 | 255.255.255.248 | … | … |  |  | 1 | DSWCOLCORE17(Po1)
172.18.0.50 | /29 | 255.255.255.248 | … | … |  |  | 1 | DSWCOLCORE16(Po1)
172.18.0.51 | /29 | 255.255.255.248 | … | …
172.18.0.52 | /29 | 255.255.255.248 | … | …
172.18.0.53 | /29 | 255.255.255.248 | … | …
172.18.0.54 | /29 | 255.255.255.248 | … | …
172.18.0.56 | /29 | 255.255.255.248 | 172.18.0.57 | 172.18.0.62 | 172.18.0.63 | 6 | 2 | DSWCOLCORE17<->ASW3
172.18.0.57 | /29 | 255.255.255.248 | … | … |  |  | 1 | DSWCOLCORE17(Gi2/0)
172.18.0.58 | /29 | 255.255.255.248 | … | … |  |  | 1 | ASW3(Gi0/0)
172.18.0.59 | /29 | 255.255.255.248 | … | …
172.18.0.60 | /29 | 255.255.255.248 | … | …
172.18.0.61 | /29 | 255.255.255.248 | … | …
172.18.0.62 | /29 | 255.255.255.248 | … | …
172.18.0.64 | /29 | 255.255.255.248 | 172.18.0.65 | 172.18.0.70 | 172.18.0.71 | 6 | 2 | DSWCOLCORE17<->ASW4
172.18.0.65 | /29 | 255.255.255.248 | … | … |  |  | 1 | DSWCOLCORE17(Gi2/1)
172.18.0.66 | /29 | 255.255.255.248 | … | … |  |  | 1 | ASW4(Gi0/0)
172.18.0.67 | /29 | 255.255.255.248 | … | …
172.18.0.68 | /29 | 255.255.255.248 | … | …
172.18.0.69 | /29 | 255.255.255.248 | … | …
172.18.0.70 | /29 | 255.255.255.248 | … | …
172.18.0.72 | /29 | 255.255.255.248 | 172.18.0.73 | 172.18.0.78 | 172.18.0.79 | 6 | 2 | DSWCOLCORE16<->ASW3
172.18.0.73 | /29 | 255.255.255.248 | … | … |  |  | 1 | DSWCOLCORE16(Gi2/0)
172.18.0.74 | /29 | 255.255.255.248 | … | … |  |  | 1 | ASW3(Gi0/1)
172.18.0.75 | /29 | 255.255.255.248 | … | …
172.18.0.76 | /29 | 255.255.255.248 | … | …
172.18.0.77 | /29 | 255.255.255.248 | … | …
172.18.0.78 | /29 | 255.255.255.248 | … | …
172.18.0.80 | /29 | 255.255.255.248 | 172.18.0.81 | 172.18.0.86 | 172.18.0.87 | 6 | 2 | DSWCOLCORE16<->ASW4
172.18.0.81 | /29 | 255.255.255.248 | … | … |  |  | 1 | DSWCOLCORE16(Gi2/1)
172.18.0.82 | /29 | 255.255.255.248 | … | … |  |  | 1 | ASW4(Gi0/1)
172.18.0.83 | /29 | 255.255.255.248 | … | …
172.18.0.84 | /29 | 255.255.255.248 | … | …
172.18.0.85 | /29 | 255.255.255.248 | … | …
172.18.0.86 | /29 | 255.255.255.248 | … | …
172.18.0.88 | /29 | 255.255.255.248 | 172.18.0.89 | 172.18.0.94 | 172.18.0.95 | 6 | 0 | REZERVED
… | … | … | … | … | … | … | … | REZERVED
172.18.0.248 | /29 | 255.255.255.248 | 172.18.0.249 | 172.18.0.254 | 172.18.0.255 | 6 | 0 | REZERVED
AS101 172.18.1.0 /28: 31x172.18.1.0 /29
172.18.1.0 | /29 | 255.255.255.248 | 172.18.1.1 | 172.18.1.6 | 172.18.1.7 | 6 | 1 | EDGEEIGRP-R32<->Lo0
172.18.1.1 | /29 | 255.255.255.248 | … | … |  |  | 1 | EDGEEIGRP-R32(Lo0)
172.18.1.2 | /29 | 255.255.255.248 | … | …
172.18.1.3 | /29 | 255.255.255.248 | … | …
172.18.1.4 | /29 | 255.255.255.248 | … | …
172.18.1.5 | /29 | 255.255.255.248 | … | …
172.18.1.6 | /29 | 255.255.255.248 | … | …
172.18.1.8 | /29 | 255.255.255.248 | 172.18.1.9 | 172.18.1.14 | 172.18.1.15 | 6 | 0 | REZERVED
AS102 172.18.2.0 /28: 31x172.18.2.0 /29
REZERVED 172.18.32-63.0 /20
SERVER 172.18.16.0 /20
ACCESS 172.18.64.0 /18
[8 empty] | DEFAULT_VLAN | 1 | DISABLED
[8 empty] | BlackHOLE | 98 | ALL ACCESS PORTS
[8 empty] | NATIVE | 99 | TRUNK PORTS
ACCESS PC 172.18.64-69.0 /24
NET Address | NET | Net Mask | 1-st IP | last IP/GW | BC | Addr Space | USED | Description/Device(port) | VLAN | примечание
172.18.64.0 | /24 | 255.255.255.0 | 172.18.64.1 | 172.18.64.254 | 172.18.64.255 | 254 | 0 |  | VLAN61 | PC - Floor1
172.18.65.0 | /24 | 255.255.255.0 | 172.18.65.1 | 172.18.65.254 | 172.18.65.255 | 254 | 0 |  | VLAN62 | PC - Floor2
172.18.66.0 | /24 | 255.255.255.0 | 172.18.66.1 | 172.18.66.254 | 172.18.66.255 | 254 | 0 |  | VLAN63 | PC - REZERVED
172.18.67.0 | /24 | 255.255.255.0 | 172.18.67.1 | 172.18.67.254 | 172.18.67.255 | 254 | 0 |  | VLAN64 | PC - REZERVED
172.18.68.0 | /24 | 255.255.255.0 | 172.18.68.1 | 172.18.68.254 | 172.18.68.255 | 254 | 0 |  | VLAN65 | PC - REZERVED
172.18.69.0 | /24 | 255.255.255.0 | 172.18.69.1 | 172.18.69.254 | 172.18.69.255 | 254 | 0 |  | VLAN66 | PC - REZERVED
ACCESS PRN 172.18.70.0 /24: 4x172.18.70.0/26
ACCESS PRN 172.18.71.0 /24: 4x172.18.71.0/26
NET Address | NET | Net Mask | 1-st IP | last IP/GW | BC | Addr Space | USED | Description/Device(port) | VLAN | примечание
172.18.70.0 | /26 | 255.255.255.192 | 172.18.70.1 | 172.18.70.62 | 172.18.70.63 | 254 | 0 |  | VLAN71 | PRN - Floor1
172.18.70.64 | /26 | 255.255.255.192 | 172.18.70.65 | 172.18.70.126 | 172.18.70.127 | 254 | 0 |  | VLAN72 | PRN - Floor2
172.18.70.128 | /26 | 255.255.255.192 | 172.18.70.129 | 172.18.70.190 | 172.18.70.191 | 254 | 0 |  | VLAN73 | PRN - REZERVED
172.18.70.192 | /26 | 255.255.255.192 | 172.18.70.193 | 172.18.70.254 | 172.18.70.255 | 254 | 0 |  | VLAN74 | PRN - REZERVED
172.18.71.0 | /26 | 255.255.255.192 | 172.18.71.1 | 172.18.71.62 | 172.18.71.63 | 254 | 0 |  | VLAN75 | PRN - REZERVED
172.18.71.64 | /26 | 255.255.255.192 | 172.18.71.65 | 172.18.71.126 | 172.18.71.127 | 254 | 0 |  | VLAN76 | PRN - REZERVED
172.18.71.128 | /26 | 255.255.255.192 | 172.18.71.129 | 172.18.71.190 | 172.18.71.191 | 254 | 0 |  | VLAN77 | PRN - REZERVED
172.18.71.192 | /26 | 255.255.255.192 | 172.18.71.193 | 172.18.71.254 | 172.18.71.255 | 254 | 0 |  | VLAN78 | PRN - REZERVED
ACCESS PHONE 172.18.80-89.0 /24
NET Address | NET | Net Mask | 1-st IP | last IP/GW | BC | Addr Space | USED | Description/Device(port) | VLAN | примечание
172.18.81.0 | /24 | 255.255.255.0 | 172.18.81.1 | 172.18.81.254 | 172.18.81.255 | 254 | 0 |  | VLAN81 | PHONE - Floor1
172.18.82.0 | /24 | 255.255.255.0 | 172.18.82.1 | 172.18.82.254 | 172.18.82.255 | 254 | 0 |  | VLAN82 | PHONE - REZERVED
172.18.83.0 | /24 | 255.255.255.0 | 172.18.83.1 | 172.18.83.254 | 172.18.83.255 | 254 | 0 |  | VLAN83 | PHONE - REZERVED
172.18.84.0 | /24 | 255.255.255.0 | 172.18.84.1 | 172.18.84.254 | 172.18.84.255 | 254 | 0 |  | VLAN84 | PHONE - REZERVED
172.18.85.0 | /24 | 255.255.255.0 | 172.18.85.1 | 172.18.85.254 | 172.18.85.255 | 254 | 0 |  | VLAN85 | PHONE - REZERVED
172.18.86.0 | /24 | 255.255.255.0 | 172.18.86.1 | 172.18.86.254 | 172.18.86.255 | 254 | 0 |  | VLAN86 | PHONE - REZERVED
172.18.87.0 | /24 | 255.255.255.0 | 172.18.87.1 | 172.18.87.254 | 172.18.87.255 | 254 | 0 |  | VLAN87 | PHONE - REZERVED
172.18.88.0 | /24 | 255.255.255.0 | 172.18.88.1 | 172.18.88.254 | 172.18.88.255 | 254 | 0 |  | VLAN88 | PHONE - REZERVED
172.18.89.0 | /24 | 255.255.255.0 | 172.18.89.1 | 172.18.89.254 | 172.18.89.255 | 254 | 0 |  | VLAN89 | PHONE - REZERVED
172.18.80.0 | /24 | 255.255.255.0 | 172.18.80.1 | 172.18.80.254 | 172.18.80.255 | 254 | 0 |  | VLAN80 | PHONE - REZERVED
ACCESS Wi-Fi 172.18.90-99.0 /24
NET Address | NET | Net Mask | 1-st IP | last IP/GW | BC | Addr Space | USED | Description/Device(port) | VLAN | примечание
172.18.91.0 | /24 | 255.255.255.0 | 172.18.91.1 | 172.18.91.254 | 172.18.91.255 | 254 | 0 |  | VLAN91 | Wi-Fi - Floor1
172.18.92.0 | /24 | 255.255.255.0 | 172.18.92.1 | 172.18.92.254 | 172.18.92.255 | 254 | 0 |  | VLAN92 | W-Fi - REZERVED
172.18.93.0 | /24 | 255.255.255.0 | 172.18.93.1 | 172.18.93.254 | 172.18.93.255 | 254 | 0 |  | VLAN93 | W-Fi - REZERVED
172.18.94.0 | /24 | 255.255.255.0 | 172.18.94.1 | 172.18.94.254 | 172.18.94.255 | 254 | 0 |  | VLAN94 | W-Fi - REZERVED
172.18.95.0 | /24 | 255.255.255.0 | 172.18.95.1 | 172.18.95.254 | 172.18.95.255 | 254 | 0 |  | VLAN95 | W-Fi - REZERVED
172.18.96.0 | /24 | 255.255.255.0 | 172.18.96.1 | 172.18.96.254 | 172.18.96.255 | 254 | 0 |  | VLAN96 | W-Fi - REZERVED
172.18.97.0 | /24 | 255.255.255.0 | 172.18.97.1 | 172.18.97.254 | 172.18.97.255 | 254 | 0 |  | VLAN97 | W-Fi - REZERVED
172.18.98.0 | /24 | 255.255.255.0 | 172.18.98.1 | 172.18.98.254 | 172.18.98.255 | 254 | 0 |  | VLAN98 | W-Fi - REZERVED
172.18.99.0 | /24 | 255.255.255.0 | 172.18.99.1 | 172.18.99.254 | 172.18.99.255 | 254 | 0 |  | VLAN99 | W-Fi - REZERVED
172.18.90.0 | /24 | 255.255.255.0 | 172.18.90.1 | 172.18.90.254 | 172.18.90.255 | 254 | 0 |  | VLAN90 | W-Fi - REZERVED
БЦ Чокурдах, Cho.FZ.LOCAL, Net 172.19.0.0 /16 255.255.0.0 | [10 empty] | Chock
NET Address | NET | Net Mask | 1-st IP | last IP/GW | BC | Addr Space | USED | Description | VLAN | примечание
[8 empty] | DEFAULT_VLAN | 1 | DISABLED |  | 0 |  | 32 |  | 128
[8 empty] | BlackHOLE | 98 | ALL ACCESS PORTS |  |  | 15 |  | 47
[8 empty] | NATIVE | 99 | TRUNK PORTS |  | 16 |  | 48
[13 empty] | 31 |  | 63 |  | 191
[12 empty] | 64 |  |  |  | 192
[15 empty] | 127 |  | 255
LAN 172.19.0.0 /16: 31x172.19.0.0 /29
LAN0 172.19.0.0 /24: 31x172.19.0.0 /29
NET Address | NET | Net Mask | 1-st IP | last IP/GW | BC | Addr Space | USED | Description/Device(port) | VLAN | примечание
172.19.0.0 | /29 | 255.255.255.248 | 172.19.0.1 | 172.19.0.6 | 172.19.0.7 | 14 | 2 | EDGE-R28<->ASW29 | VLAN10
172.19.0.1 | /29 | 255.255.255.248 | … | … |  |  | 1 | DSWEDGE-R28(SubIF.10) | VLAN10 | MGM
172.19.0.2 | /29 | 255.255.255.248 | … | … |  |  | 1 | ASW29(SVI10) | VLAN10 | MGM
172.19.0.3 | /29 | 255.255.255.248 | … | …
172.19.0.4 | /29 | 255.255.255.248 | … | …
172.19.0.5 | /29 | 255.255.255.248 | … | …
172.19.0.6 | /29 | 255.255.255.248 | … | …
172.19.0.8 | /29 | 255.255.255.248 | 172.19.0.1 | 172.19.0.14 | 172.19.0.15 | 14 | 0 | REZERVED
… | … | … | … | …
172.19.0.248 | /28 | 255.255.255.240 | 172.19.0.49 | 172.19.0.62 | 172.19.0.62 | 14 | 0 | REZERVED | 10
REZERVED 172.19.32-63.0 /24
SERVER REZERVED 172.19.16-31.0 /24
ACCESS 172.19.64-127.0 /18
[8 empty] | DEFAULT_VLAN | 1 | DISABLED
[8 empty] | BlackHOLE | 98 | ALL ACCESS PORTS
[8 empty] | NATIVE | 99 | TRUNK PORTS
ACCESS PC 172.19.64-69.0 /24
NET Address | NET | Net Mask | 1-st IP | last IP/GW | BC | Addr Space | USED | Description/Device(port) | VLAN | примечание
172.19.64.0 | /24 | 255.255.255.0 | 172.19.64.1 | 172.19.64.254 | 172.19.64.255 | 254 | 0 |  | VLAN61 | PC - Floor1
172.19.65.0 | /24 | 255.255.255.0 | 172.19.65.1 | 172.19.65.254 | 172.19.65.255 | 254 | 0 |  | VLAN62 | PC - REZERVED
172.19.66.0 | /24 | 255.255.255.0 | 172.19.66.1 | 172.19.66.254 | 172.19.66.255 | 254 | 0 |  | VLAN63 | PC - REZERVED
172.19.67.0 | /24 | 255.255.255.0 | 172.19.67.1 | 172.19.67.254 | 172.19.67.255 | 254 | 0 |  | VLAN64 | PC - REZERVED
172.19.68.0 | /24 | 255.255.255.0 | 172.19.68.1 | 172.19.68.254 | 172.19.68.255 | 254 | 0 |  | VLAN65 | PC - REZERVED
172.19.69.0 | /24 | 255.255.255.0 | 172.19.69.1 | 172.19.69.254 | 172.19.69.255 | 254 | 0 |  | VLAN66 | PC - REZERVED
ACCESS PRN 172.19.70.0 /24: 4x172.19.70.0/26
ACCESS PRN 172.19.71.0 /24: 4x172.19.71.0/26
NET Address | NET | Net Mask | 1-st IP | last IP/GW | BC | Addr Space | USED | Description/Device(port) | VLAN | примечание
172.19.70.0 | /26 | 255.255.255.192 | 172.19.70.1 | 172.19.70.62 | 172.19.70.63 | 254 | 0 |  | VLAN71 | PRN - Floor1
172.19.70.64 | /26 | 255.255.255.192 | 172.19.70.65 | 172.19.70.126 | 172.19.70.127 | 254 | 0 |  | VLAN72 | PRN - REZERVED
172.19.70.128 | /26 | 255.255.255.192 | 172.19.70.129 | 172.19.70.190 | 172.19.70.191 | 254 | 0 |  | VLAN73 | PRN - REZERVED
172.19.70.192 | /26 | 255.255.255.192 | 172.19.70.193 | 172.19.70.254 | 172.19.70.255 | 254 | 0 |  | VLAN74 | PRN - REZERVED
172.19.71.0 | /26 | 255.255.255.192 | 172.19.71.1 | 172.19.71.62 | 172.19.71.63 | 254 | 0 |  | VLAN75 | PRN - REZERVED
172.19.71.64 | /26 | 255.255.255.192 | 172.19.71.65 | 172.19.71.126 | 172.19.71.127 | 254 | 0 |  | VLAN76 | PRN - REZERVED
172.19.71.128 | /26 | 255.255.255.192 | 172.19.71.129 | 172.19.71.190 | 172.19.71.191 | 254 | 0 |  | VLAN77 | PRN - REZERVED
172.19.71.192 | /26 | 255.255.255.192 | 172.19.71.193 | 172.19.71.254 | 172.19.71.255 | 254 | 0 |  | VLAN78 | PRN - REZERVED
ACCESS PHONE 172.19.80-89.0 /24
NET Address | NET | Net Mask | 1-st IP | last IP/GW | BC | Addr Space | USED | Description/Device(port) | VLAN | примечание
172.19.81.0 | /24 | 255.255.255.0 | 172.19.81.1 | 172.19.81.254 | 172.19.81.255 | 254 | 0 |  | VLAN81 | PHONE - Floor1
172.19.82.0 | /24 | 255.255.255.0 | 172.19.82.1 | 172.19.82.254 | 172.19.82.255 | 254 | 0 |  | VLAN82 | PHONE - REZERVED
172.19.83.0 | /24 | 255.255.255.0 | 172.19.83.1 | 172.19.83.254 | 172.19.83.255 | 254 | 0 |  | VLAN83 | PHONE - REZERVED
172.19.84.0 | /24 | 255.255.255.0 | 172.19.84.1 | 172.19.84.254 | 172.19.84.255 | 254 | 0 |  | VLAN84 | PHONE - REZERVED
172.19.85.0 | /24 | 255.255.255.0 | 172.19.85.1 | 172.19.85.254 | 172.19.85.255 | 254 | 0 |  | VLAN85 | PHONE - REZERVED
172.19.86.0 | /24 | 255.255.255.0 | 172.19.86.1 | 172.19.86.254 | 172.19.86.255 | 254 | 0 |  | VLAN86 | PHONE - REZERVED
172.19.87.0 | /24 | 255.255.255.0 | 172.19.87.1 | 172.19.87.254 | 172.19.87.255 | 254 | 0 |  | VLAN87 | PHONE - REZERVED
172.19.88.0 | /24 | 255.255.255.0 | 172.19.88.1 | 172.19.88.254 | 172.19.88.255 | 254 | 0 |  | VLAN88 | PHONE - REZERVED
172.19.89.0 | /24 | 255.255.255.0 | 172.19.89.1 | 172.19.89.254 | 172.19.89.255 | 254 | 0 |  | VLAN89 | PHONE - REZERVED
172.19.80.0 | /24 | 255.255.255.0 | 172.19.80.1 | 172.19.80.254 | 172.19.80.255 | 254 | 0 |  | VLAN80 | PHONE - REZERVED
ACCESS Wi-Fi 172.19.90-99.0 /24
NET Address | NET | Net Mask | 1-st IP | last IP/GW | BC | Addr Space | USED | Description/Device(port) | VLAN | примечание
172.19.91.0 | /24 | 255.255.255.0 | 172.19.91.1 | 172.19.91.254 | 172.19.91.255 | 254 | 0 |  | VLAN91 | Wi-Fi - Floor1
172.19.92.0 | /24 | 255.255.255.0 | 172.19.92.1 | 172.19.92.254 | 172.19.92.255 | 254 | 0 |  | VLAN92 | W-Fi - REZERVED
172.19.93.0 | /24 | 255.255.255.0 | 172.19.93.1 | 172.19.93.254 | 172.19.93.255 | 254 | 0 |  | VLAN93 | W-Fi - REZERVED
172.19.94.0 | /24 | 255.255.255.0 | 172.19.94.1 | 172.19.94.254 | 172.19.94.255 | 254 | 0 |  | VLAN94 | W-Fi - REZERVED
172.19.95.0 | /24 | 255.255.255.0 | 172.19.95.1 | 172.19.95.254 | 172.19.95.255 | 254 | 0 |  | VLAN95 | W-Fi - REZERVED
172.19.96.0 | /24 | 255.255.255.0 | 172.19.96.1 | 172.19.96.254 | 172.19.96.255 | 254 | 0 |  | VLAN96 | W-Fi - REZERVED
172.19.97.0 | /24 | 255.255.255.0 | 172.19.97.1 | 172.19.97.254 | 172.19.97.255 | 254 | 0 |  | VLAN97 | W-Fi - REZERVED
172.19.98.0 | /24 | 255.255.255.0 | 172.19.98.1 | 172.19.98.254 | 172.19.98.255 | 254 | 0 |  | VLAN98 | W-Fi - REZERVED
172.19.99.0 | /24 | 255.255.255.0 | 172.19.99.1 | 172.19.99.254 | 172.19.99.255 | 254 | 0 |  | VLAN99 | W-Fi - REZERVED
172.19.90.0 | /24 | 255.255.255.0 | 172.19.90.1 | 172.19.90.254 | 172.19.90.255 | 254 | 0 |  | VLAN90 | W-Fi - REZERVED
БЦ Лабытнанги, Lab.FZ.LOCAL, Net 172.20.0.0 /16 255.255.0.0 | [10 empty] | Lab
NET Address | NET | Net Mask | 1-st IP | last IP/GW | BC | Addr Space | USED | Description | VLAN | примечание
[8 empty] | DEFAULT_VLAN | 1 | DISABLED |  | 0 |  | 32 |  | 128
[8 empty] | BlackHOLE | 98 | ALL ACCESS PORTS |  |  | 15 |  | 47
[8 empty] | NATIVE | 99 | TRUNK PORTS |  | 16 |  | 48
[13 empty] | 31 |  | 63 |  | 191
[12 empty] | 64 |  |  |  | 192
[15 empty] | 127 |  | 255
LAN0 172.20.0.0 /24: 31x172.20.0.0 /29
NET Address | NET | Net Mask | 1-st IP | last IP/GW | BC | Addr Space | USED | Description/Device(port) | VLAN | примечание
172.20.0.0 | /29 | 255.255.255.248 | 172.20.0.1 | 172.20.0.6 | 172.20.0.7 | 6 | 2 | VLAN10
172.20.0.1 | /29 | 255.255.255.248 | … | … |  |  | 1 | Edge-R27(Gi0/1)
172.20.0.2 | /29 | 255.255.255.248 | … | … |  |  | 1 | PC11
172.20.0.3 | /29 | 255.255.255.248 | … | …
172.20.0.4 | /29 | 255.255.255.248 | … | …
172.20.0.5 | /29 | 255.255.255.248 | … | …
172.20.0.6 | /29 | 255.255.255.248 | … | …
172.20.0.7 | /29 | 255.255.255.248 | … | …
172.20.0.8 | /29 | 255.255.255.248 | 172.20.0.9 | 172.20.0.14 | 172.20.0.15 | 6 | 0 | VLAN 20
172.20.0.9 | /29 | 255.255.255.248 | … | … |  |  |  | Edge-R27(Gi0/2)
172.20.0.10 | /29 | 255.255.255.248 | … | … |  |  |  | PRN1
172.20.0.11 | /29 | 255.255.255.248 | … | …
172.20.0.12 | /29 | 255.255.255.248 | … | …
172.20.0.13 | /29 | 255.255.255.248 | … | …
172.20.0.14 | /29 | 255.255.255.248 | … | …
172.20.0.15 | /29 | 255.255.255.248 | … | …
172.20.0.16 | /29 | 255.255.255.248 | 172.20.0.17 | 172.20.0.22 | 172.20.0.23 | 6 | 0 | REZERVED
172.20.0.17 | /29 | 255.255.255.248 | … | …
172.20.0.18 | /29 | 255.255.255.248 | … | …
172.20.0.19 | /29 | 255.255.255.248 | … | …
172.20.0.20 | /29 | 255.255.255.248 | … | …
172.20.0.21 | /29 | 255.255.255.248 | … | …
172.20.0.22 | /29 | 255.255.255.248 | … | …
… | … | … | … | … | … | … | …
172.20.0.248 | /29 | 255.255.255.248 | 172.20.0.249 | 172.20.0.254 | 172.20.0.255 | 6 | 0 | REZERVED
…
БЦ Rezerved, REZERVXX.FZ.LOCAL, Net 172.31.0.0 /16 255.255.0.0 | [10 empty] | REZERVED
[12 empty] | 0 |  | 32 |  | 128
[13 empty] | 15 |  | 47
[12 empty] | 16 |  | 48
[13 empty] | 31 |  | 63 |  | 191
[12 empty] | 64 |  |  |  | 192
[15 empty] | 127 |  | 255

## LAN_GUA_v6
20210701
FZ.LOCAL, Networks | [10 empty] | RESERVED/Summary
БЦ Москва, MOW.FZ.LOCAL, Netw 2000:AAAD:1::/32 = 256 subnets /40s | [10 empty] | MOW
| OSPF | [6 empty] | DEFAULT_VLAN | 1 | DISABLED
| REZERVED | [6 empty] | BlackHOLE | 98 | ALL ACCESS PORTS
| SERVER | [6 empty] | NATIVE | 99 | TRUNK PORTS
ACCESS
OSPF: 2000:AAAD:1::/48 = 256x256/56
OSPF0 2000:AAAD:1:100::/56 = 256 /64
NET Address | NET | Net Mask | 1-st IP | last IP/GW | BC | Addr Space | USED | Description/Device(port) | VLAN | примечание
2000:AAAD:1:100:: | /64 |  | 2000:AAAD:1:100::1 | 2000:AAAD:1:100::ffff:ffff:ffff:fffe | 2000:AAAD:1:100::ffff:ffff:ffff:ffff |  | 2 | EDGE1<->DSWWAN1
2000:AAAD:1:100::1 | /64 |  | … | … |  |  | 1 | EDGE1(Gi0/2)
2000:AAAD:1:100::2 | /64 |  | … | … |  |  | 1 | DSWWAN1(Gi0/2)
… | /64 |  | … | …
2000:AAAD:1:100::ffff:ffff:ffff:fffe | /64
2000:AAAD:1:100::ffff:ffff:ffff:ffff | /64 |  | … | …
2000:AAAD:1:101:: | /64 |  | 2000:AAAD:1:101::1 | 2000:AAAD:1:101::ffff:ffff:ffff:fffe | 2000:AAAD:1:101::ffff:ffff:ffff:ffff |  | 2 | EDGE2<->DSWWAN2
2000:AAAD:1:101::1 | /64 |  | … | … |  |  | 1 | EDGE2(Gi0/2)
2000:AAAD:1:101::2 | /64 |  | … | … |  |  | 1 | DSWWAN2(Gi0/2)
… | /64 |  | … | …
2000:AAAD:1:101::ffff:ffff:ffff:fffe
2000:AAAD:1:101::ffff:ffff:ffff:ffff | /64 |  | … | …
2000:AAAD:1:102:: | /64 |  | 2000:AAAD:1:102::1 | 2000:AAAD:1:102::ffff:ffff:ffff:fffe | 2000:AAAD:1:102::ffff:ffff:ffff:ffff |  | 0 | REZERVED
2000:AAAD:1:102::1 | /64 |  | … | …
2000:AAAD:1:102::2 | /64 |  | … | …
… | /64 |  | … | …
2000:AAAD:1:102::ffff:ffff:ffff:fffe
2000:AAAD:1:102::ffff:ffff:ffff:ffff | /64 |  | … | …
2000:AAAD:1:103:: | /64 |  | 2000:AAAD:1:103::1 | 2000:AAAD:1:103::ffff:ffff:ffff:fffe | 2000:AAAD:1:103::ffff:ffff:ffff:ffff |  | 0 | REZERVED
2000:AAAD:1:103::1 | /64 |  | … | …
2000:AAAD:1:103::2 | /64 |  | … | …
… | /64 |  | … | …
2000:AAAD:1:103::ffff:ffff:ffff:fffe
2000:AAAD:1:103::ffff:ffff:ffff:ffff | /64 |  | … | …
… | /64 |  | … | … | … |  | 0 | REZERVED
… | /64 |  | … | …
… | /64 |  | … | …
… | /64 |  | … | …
… | /64 |  | … | …
2000:AAAD:1:10f:: | /64 |  | 2000:AAAD:1:10f::1 | 2000:AAAD:1:10f::ffff:ffff:ffff:fffe | 2000:AAAD:1:10f::ffff:ffff:ffff:ffff |  | 0 | REZERVED
2000:AAAD:1:10f::1 | /64 |  | … | …
2000:AAAD:1:10f::2 | /64 |  | … | …
… | /64 |  | … | …
2000:AAAD:1:10f::ffff:ffff:ffff:fffe
2000:AAAD:1:10f::ffff:ffff:ffff:ffff | /64 |  | … | …
2000:AAAD:1:110:: | /64 |  | 2000:AAAD:1:110::1 | 2000:AAAD:1:110::ffff:ffff:ffff:fffe | 2000:AAAD:1:110::ffff:ffff:ffff:ffff |  | 2 | DSWWAN1<->DSWWAN2
2000:AAAD:1:110::1 | /64 |  | … | … |  |  | 1 | DSWWAN1(Po1)
2000:AAAD:1:110::2 | /64 |  | … | … |  |  | 1 | DSWWAN2(Po1)
… | /64 |  | … | …
2000:AAAD:1:110::ffff:ffff:ffff:fffe
2000:AAAD:1:110::ffff:ffff:ffff:ffff | /64 |  | … | …
2000:AAAD:1:111:: | /64 |  | 2000:AAAD:1:111::1 | 2000:AAAD:1:111::ffff:ffff:ffff:fffe | 2000:AAAD:1:111::ffff:ffff:ffff:ffff |  | 2 | DSWWAN1<->CORE1
2000:AAAD:1:111::1 | /64 |  | … | … |  |  | 1 | DSWWAN1(Gi2/1)
2000:AAAD:1:111::2 | /64 |  | … | … |  |  | 1 | CORE1(Gi0/1)
… | /64 |  | … | …
2000:AAAD:1:111::ffff:ffff:ffff:fffe
2000:AAAD:1:111::ffff:ffff:ffff:ffff | /64 |  | … | …
2000:AAAD:1:112:: | /64 |  | 2000:AAAD:1:112::1 | 2000:AAAD:1:112::ffff:ffff:ffff:fffe | 2000:AAAD:1:112::ffff:ffff:ffff:ffff |  | 2 | DSWWAN1<->CORE2
2000:AAAD:1:112::1 | /64 |  | … | … |  |  | 1 | DSWWAN1(Gi2/0)
2000:AAAD:1:112::2 | /64 |  | … | … |  |  | 1 | CORE2(Gi0/0)
… | /64 |  | … | …
2000:AAAD:1:112::ffff:ffff:ffff:fffe
2000:AAAD:1:112::ffff:ffff:ffff:ffff | /64 |  | … | …
2000:AAAD:1:113:: | /64 |  | 2000:AAAD:1:113::1 | 2000:AAAD:1:113::ffff:ffff:ffff:fffe | 2000:AAAD:1:113::ffff:ffff:ffff:ffff |  | 2 | DSWWAN2<->CORE1
2000:AAAD:1:113::1 | /64 |  | … | … |  |  | 1 | DSWWAN2(Gi2/0)
2000:AAAD:1:113::2 | /64 |  | … | … |  |  | 1 | CORE1(Gi0/0)
… | /64 |  | … | …
2000:AAAD:1:113::ffff:ffff:ffff:fffe
2000:AAAD:1:113::ffff:ffff:ffff:ffff | /64 |  | … | …
2000:AAAD:1:114:: | /64 |  | 2000:AAAD:1:114::1 | 2000:AAAD:1:114::ffff:ffff:ffff:fffe | 2000:AAAD:1:114::ffff:ffff:ffff:ffff |  | 2 | DSWWAN2<->CORE2
2000:AAAD:1:114::1 | /64 |  | … | … |  |  | 1 | DSWWAN2(Gi2/1)
2000:AAAD:1:114::2 | /64 |  | … | … |  |  | 1 | CORE2(Gi0/1)
… | /64 |  | … | …
2000:AAAD:1:114::ffff:ffff:ffff:fffe
2000:AAAD:1:114::ffff:ffff:ffff:ffff | /64 |  | … | …
2000:AAAD:1:115:: | /64 |  | 2000:AAAD:1:115::1 | 2000:AAAD:1:115::ffff:ffff:ffff:fffe | 2000:AAAD:1:115::ffff:ffff:ffff:ffff |  | 2 | CORE1<->CORE2
2000:AAAD:1:115::1 | /64 |  | … | … |  |  | 1 | CORE1(Po1)
2000:AAAD:1:115::2 | /64 |  | … | … |  |  | 1 | CORE2(Po1)
… | /64 |  | … | …
2000:AAAD:1:115::ffff:ffff:ffff:fffe
2000:AAAD:1:115::ffff:ffff:ffff:ffff | /64 |  | … | …
2000:AAAD:1:116:: | /64 |  | 2000:AAAD:1:116::1 | 2000:AAAD:1:116::ffff:ffff:ffff:fffe | 2000:AAAD:1:116::ffff:ffff:ffff:ffff |  | 2 | CORE1<->DSWACC1
2000:AAAD:1:116::1 | /64 |  | … | … |  |  | 1 | CORE1(Gi2/0)
2000:AAAD:1:116::2 | /64 |  | … | … |  |  | 1 | DSWACC1(Gi0/0)
… | /64 |  | … | …
2000:AAAD:1:116::ffff:ffff:ffff:fffe
2000:AAAD:1:116::ffff:ffff:ffff:ffff | /64 |  | … | …
2000:AAAD:1:117:: | /64 |  | 2000:AAAD:1:117::1 | 2000:AAAD:1:117::ffff:ffff:ffff:fffe | 2000:AAAD:1:117::ffff:ffff:ffff:ffff |  | 2 | CORE1<->DSWACC2
2000:AAAD:1:117::1 | /64 |  | … | … |  |  | 1 | CORE1(Gi2/1)
2000:AAAD:1:117::2 | /64 |  | … | … |  |  | 1 | DSWACC2(Gi0/1)
… | /64 |  | … | …
2000:AAAD:1:117::ffff:ffff:ffff:fffe
2000:AAAD:1:117::ffff:ffff:ffff:ffff | /64 |  | … | …
2000:AAAD:1:118:: | /64 |  | 2000:AAAD:1:118::1 | 2000:AAAD:1:118::ffff:ffff:ffff:fffe | 2000:AAAD:1:118::ffff:ffff:ffff:ffff |  | 2 | CORE2<->DSWACC1
2000:AAAD:1:118::1 | /64 |  | … | … |  |  | 1 | CORE2(Gi2/1)
2000:AAAD:1:118::2 | /64 |  | … | … |  |  | 1 | DSWACC1(Gi0/1)
… | /64 |  | … | …
2000:AAAD:1:118::ffff:ffff:ffff:fffe
2000:AAAD:1:118::ffff:ffff:ffff:ffff | /64 |  | … | …
2000:AAAD:1:119:: | /64 |  | 2000:AAAD:1:119::1 | 2000:AAAD:1:119::ffff:ffff:ffff:fffe | 2000:AAAD:1:119::ffff:ffff:ffff:ffff |  | 2 | CORE2<->DSWACC2
2000:AAAD:1:119::1 | /64 |  | … | … |  |  | 1 | CORE2(Gi2/0)
2000:AAAD:1:119::2 | /64 |  | … | … |  |  | 1 | DSWACC2(Gi0/0)
… | /64 |  | … | …
2000:AAAD:1:119::ffff:ffff:ffff:fffe
2000:AAAD:1:119::ffff:ffff:ffff:ffff | /64 |  | … | …
… | /64 |  | … | … | … |  | 0 | REZERVED
… | /64 |  | … | …
… | /64 |  | … | …
… | /64 |  | … | …
… | /64 |  | … | …
… | /64 |  | … | …
… | /64 |  | … | …
2000:AAAD:1:120:: | /64 |  | 2000:AAAD:1:120::1 | 2000:AAAD:1:120::ffff:ffff:ffff:fffe | 2000:AAAD:1:120::ffff:ffff:ffff:ffff |  | 2 | DSWACC1<->DSWACC2
2000:AAAD:1:120::1 | /64 |  | … | … |  |  | 1 | DSWACC1(Po1)
2000:AAAD:1:120::2 | /64 |  | … | … |  |  | 1 | DSWACC2(Po1)
… | /64 |  | … | …
2000:AAAD:1:120::ffff:ffff:ffff:fffe
2000:AAAD:1:120::ffff:ffff:ffff:ffff | /64 |  | … | …
2000:AAAD:1:121:: | /64 |  | 2000:AAAD:1:121::1 | 2000:AAAD:1:121::ffff:ffff:ffff:fffe | 2000:AAAD:1:121::ffff:ffff:ffff:ffff |  | 2 | CORE1<->AGGRSWDC1
2000:AAAD:1:121::1 | /64 |  | … | … |  |  | 1 | CORE1(Gi2/2)
2000:AAAD:1:121::2 | /64 |  | … | … |  |  | 1 | AGGRSWDC1(Gi0/0)
… | /64 |  | … | …
2000:AAAD:1:121::ffff:ffff:ffff:fffe
2000:AAAD:1:121::ffff:ffff:ffff:ffff | /64 |  | … | …
2000:AAAD:1:122:: | /64 |  | 2000:AAAD:1:122::1 | 2000:AAAD:1:122::ffff:ffff:ffff:fffe | 2000:AAAD:1:122::ffff:ffff:ffff:ffff |  | 2 | CORE1<->AGGRSWDC2
2000:AAAD:1:122::1 | /64 |  | … | … |  |  | 1 | CORE1(Gi2/3)
2000:AAAD:1:122::2 | /64 |  | … | … |  |  | 1 | AGGRSWDC2(Gi0/0)
… | /64 |  | … | …
2000:AAAD:1:122::ffff:ffff:ffff:fffe
2000:AAAD:1:122::ffff:ffff:ffff:ffff | /64 |  | … | …
2000:AAAD:1:123:: | /64 |  | 2000:AAAD:1:123::1 | 2000:AAAD:1:123::ffff:ffff:ffff:fffe | 2000:AAAD:1:123::ffff:ffff:ffff:ffff |  | 2 | CORE2<->AGGRSWDC1
2000:AAAD:1:123::1 | /64 |  | … | … |  |  | 1 | CORE2(Gi2/2)
2000:AAAD:1:123::2 | /64 |  | … | … |  |  | 1 | AGGRSWDC1(Gi0/1)
… | /64 |  | … | …
2000:AAAD:1:123::ffff:ffff:ffff:fffe
2000:AAAD:1:123::ffff:ffff:ffff:ffff | /64 |  | … | …
2000:AAAD:1:124:: | /64 |  | 2000:AAAD:1:124::1 | 2000:AAAD:1:124::ffff:ffff:ffff:fffe | 2000:AAAD:1:124::ffff:ffff:ffff:ffff |  | 2 | CORE2<->AGGRSWDC2
2000:AAAD:1:124::1 | /64 |  | … | … |  |  | 1 | CORE2(Gi2/3)
2000:AAAD:1:124::2 | /64 |  | … | … |  |  | 1 | AGGRSWDC2(Gi0/1)
… | /64 |  | … | …
2000:AAAD:1:124::ffff:ffff:ffff:fffe
2000:AAAD:1:124::ffff:ffff:ffff:ffff | /64 |  | … | …
2000:AAAD:1:125:: | /64 |  | 2000:AAAD:1:125::1 | 2000:AAAD:1:125::ffff:ffff:ffff:fffe | 2000:AAAD:1:125::ffff:ffff:ffff:ffff |  | 2 | AGGRSWDC1<->AGGRSWDC2
2000:AAAD:1:125::1 | /64 |  | … | … |  |  | 1 | AGGRSWDC1(Po1)
2000:AAAD:1:125::2 | /64 |  | … | … |  |  | 1 | AGGRSWDC2(Po1)
… | /64 |  | … | …
2000:AAAD:1:125::ffff:ffff:ffff:fffe
2000:AAAD:1:125::ffff:ffff:ffff:ffff | /64 |  | … | …
… | /64 |  | … | … | … |  | 0 | REZERVED
… | /64 |  | … | …
… | /64 |  | … | …
… | /64 |  | … | …
… | /64 |  | … | …
… | /64 |  | … | …
… | /64 |  | … | …
2000:AAAD:1:130:: | /64 |  | 2000:AAAD:1:130::1 | 2000:AAAD:1:130::ffff:ffff:ffff:fffe | 2000:AAAD:1:130::ffff:ffff:ffff:ffff |  | 2 | MOWOSPF1<->DSWWAN1
2000:AAAD:1:130::1 | /64 |  | … | … |  |  | 1 | MOWOSPF1(Gi0/1)
2000:AAAD:1:130::2 | /64 |  | … | … |  |  | 1 | DSWWAN1(Gi0/3)
… | /64 |  | … | …
2000:AAAD:1:130::ffff:ffff:ffff:fffe
2000:AAAD:1:130::ffff:ffff:ffff:ffff | /64 |  | … | …
2000:AAAD:1:131:: | /64 |  | 2000:AAAD:1:131::1 | 2000:AAAD:1:131::ffff:ffff:ffff:fffe | 2000:AAAD:1:131::ffff:ffff:ffff:ffff |  | 2 | MOWOSPF1<->DSWWAN2
2000:AAAD:1:131::1 | /64 |  | … | … |  |  | 1 | MOWOSPF1(Gi0/0)
2000:AAAD:1:131::2 | /64 |  | … | … |  |  | 1 | DSWWAN2(Gi0/3)
… | /64 |  | … | …
2000:AAAD:1:131::ffff:ffff:ffff:fffe
2000:AAAD:1:131::ffff:ffff:ffff:ffff | /64 |  | … | …
2000:AAAD:1:132:: | /64 |  | … |  |  |  | 0 | REZERVED
… | /64
2000:AAAD:1:1ff:: | /64 | [5 empty] | 0 | REZERVED
OSPF1 2000:AAAD:1:200::/56 = 256 /64
NET Address | NET | Net Mask | 1-st IP | last IP/GW | BC | Addr Space | USED | Description/Device(port) | VLAN | примечание
2000:AAAD:1:200:: | /64 |  | 2000:AAAD:1:200::1 | 2000:AAAD:1:200::ffff:ffff:ffff:fffe | 2000:AAAD:1:200::ffff:ffff:ffff:ffff |  | 1 | MOWOSPF1<->Lo0
2000:AAAD:1:200::1 | /64 |  | … | … |  |  | 1 | MOWOSPF1(Lo0)
2000:AAAD:1:200::2 | /64 |  | … | …
… | /64 |  | … | …
2000:AAAD:1:200::ffff:ffff:ffff:fffe | /64 |  | … | …
2000:AAAD:1:200::ffff:ffff:ffff:ffff | /64 |  | … | …
2000:AAAD:1:201:: | /64 |  | … | /64 |  |  |  | REZERVED
… | /64 |  | … | … |  |  |  | REZERVED
2000:AAAD:1:2ff::/64 | /64 |  | … | … |  |  |  | REZERVED
… | … |  | … | …
OSPF2 2000:AAAD:1:300::/56 = 256 /64
NET Address | NET | Net Mask | 1-st IP | last IP/GW | BC | Addr Space | USED | Description/Device(port) | VLAN | примечание
2000:AAAD:1:300:: | /64 |  | 2000:AAAD:1:300::1 | 2000:AAAD:1:300::ffff:ffff:ffff:fffe | 2000:AAAD:1:300::ffff:ffff:ffff:ffff |  | 2 | AGGRSWDC1<->DCSW1
2000:AAAD:1:300::1 | /64 |  | … | … |  |  | 1 | AGGRSWDC1(Gi2/0)
2000:AAAD:1:300::2 | /64 |  | … | … |  |  | 1 | DCSW1(Gi0/0)
… | /64 |  | … | …
2000:AAAD:1:300::ffff:ffff:ffff:fffe | /64 |  | … | …
2000:AAAD:1:300::ffff:ffff:ffff:ffff | /64 |  | … | …
2000:AAAD:1:301:: | /64 |  | 2000:AAAD:1:301::1 | 2000:AAAD:1:301::ffff:ffff:ffff:fffe | 2000:AAAD:1:301::ffff:ffff:ffff:ffff |  | 2 | AGGRSWDC1<->DCSW2
2000:AAAD:1:301::1 | /64 |  | … | … |  |  | 1 | AGGRSWDC1(Gi2/1)
2000:AAAD:1:301::2 | /64 |  | … | … |  |  | 1 | DCSW2(Gi0/0)
… | /64 |  | … | …
2000:AAAD:1:301::ffff:ffff:ffff:fffe | /64 |  | … | …
2000:AAAD:1:301::ffff:ffff:ffff:ffff | /64 |  | … | …
2000:AAAD:1:302:: | /64 |  | 2000:AAAD:1:302::1 | 2000:AAAD:1:302::ffff:ffff:ffff:fffe | 2000:AAAD:1:302::ffff:ffff:ffff:ffff |  | 2 | AGGRSWDC2<->DCSW1
2000:AAAD:1:302::1 | /64 |  | … | … |  |  | 1 | AGGRSWDC2(Gi2/0)
2000:AAAD:1:302::2 | /64 |  | … | … |  |  | 1 | DCSW1(Gi0/1)
… | /64 |  | … | …
2000:AAAD:1:302::ffff:ffff:ffff:fffe | /64 |  | … | …
2000:AAAD:1:302::ffff:ffff:ffff:ffff | /64 |  | … | …
2000:AAAD:1:303:: | /64 |  | 2000:AAAD:1:303::1 | 2000:AAAD:1:303::ffff:ffff:ffff:fffe | 2000:AAAD:1:303::ffff:ffff:ffff:ffff |  | 2 | AGGRSWDC2<->DCSW2
2000:AAAD:1:303::1 | /64 |  | … | … |  |  | 1 | AGGRSWDC2(Gi2/1)
2000:AAAD:1:303::2 | /64 |  | … | … |  |  | 1 | DCSW2(Gi0/1)
… | /64 |  | … | …
2000:AAAD:1:303::ffff:ffff:ffff:fffe | /64 |  | … | …
2000:AAAD:1:303::ffff:ffff:ffff:ffff | /64 |  | … | …
2000:AAAD:1:304:: | /64 |  | … |  |  |  | 0 | REZERVED
… | [7 empty] | REZERVED
2000:AAAD:1:3ff::/64 | /64 |  | … | 2000:AAAD:1:400:: | 2000:AAAD:1:400::1 |  | 0 | REZERVED
…
OSPF3 2000:AAAD:1:400::/56 = 256 /64
NET Address | NET | Net Mask | 1-st IP | last IP/GW | BC | Addr Space | USED | Description/Device(port) | VLAN | примечание
2000:AAAD:1:400:: | /64 |  | 2000:AAAD:1:400::1 | 2000:AAAD:1:400::ffff:ffff:ffff:fffe | 2000:AAAD:1:400::ffff:ffff:ffff:ffff |  | 2 | DSWACC1<->ASW1
2000:AAAD:1:400::1 | /64 |  | … | … |  |  | 1 | DSWACC1(Gi2/0)
2000:AAAD:1:400::2 | /64 |  | … | … |  |  | 1 | ASW1(Gi0/0)
… | /64 |  | … | …
2000:AAAD:1:400::ffff:ffff:ffff:fffe | /64 |  | … | …
2000:AAAD:1:400::ffff:ffff:ffff:ffff | /64 |  | … | …
2000:AAAD:1:401:: | /64 |  | 2000:AAAD:1:401::1 | 2000:AAAD:1:401::ffff:ffff:ffff:fffe | 2000:AAAD:1:401::ffff:ffff:ffff:ffff |  | 2 | DSWACC1<->ASW2
2000:AAAD:1:401::1 | /64 |  | … | … |  |  | 1 | DSWACC1(Gi2/1)
2000:AAAD:1:401::2 | /64 |  | … | … |  |  | 1 | ASW2(Gi0/0)
… | /64 |  | … | …
2000:AAAD:1:401::ffff:ffff:ffff:fffe | /64 |  | … | …
2000:AAAD:1:401::ffff:ffff:ffff:ffff | /64 |  | … | …
2000:AAAD:1:402:: | /64 |  | 2000:AAAD:1:402::1 | 2000:AAAD:1:402::ffff:ffff:ffff:fffe | 2000:AAAD:1:402::ffff:ffff:ffff:ffff |  | 2 | DSWACC2<->ASW1
2000:AAAD:1:402::1 | /64 |  | … | … |  |  | 1 | DSWACC2(Gi2/0)
2000:AAAD:1:402::2 | /64 |  | … | … |  |  | 1 | ASW1(Gi0/1)
… | /64 |  | … | …
2000:AAAD:1:402::ffff:ffff:ffff:fffe | /64 |  | … | …
2000:AAAD:1:402::ffff:ffff:ffff:ffff | /64 |  | … | …
2000:AAAD:1:403:: | /64 |  | 2000:AAAD:1:403::1 | 2000:AAAD:1:403::ffff:ffff:ffff:fffe | 2000:AAAD:1:403::ffff:ffff:ffff:ffff |  | 2 | DSWACC2<->ASW2
2000:AAAD:1:403::1 | /64 |  | … | … |  |  | 1 | DSWACC2(Gi2/1)
2000:AAAD:1:403::2 | /64 |  | … | … |  |  | 1 | ASW2(Gi0/1)
… | /64 |  | … | …
2000:AAAD:1:403::ffff:ffff:ffff:fffe | /64 |  | … | …
2000:AAAD:1:403::ffff:ffff:ffff:ffff | /64 |  | … | …
2000:AAAD:1:404:: | /64 | [5 empty] | 0 | REZERVED
…
2000:AAAD:1:4ff::/64 | /64 |  | … | 2000:AAAD:1:500:: | 2000:AAAD:1:500::1 |  | 0 | REZERVED
…
SERVER 2000:AAAD:1:500::/56 = 256 /64
NET Address | NET | Net Mask | 1-st IP | last IP/GW | BC | Addr Space | USED | Description/Device(port) | VLAN | примечание
2000:AAAD:1:500:: | /64 |  | 2000:AAAD:1:500::1 | 2000:AAAD:1:500::ffff:ffff:ffff:fffe | 2000:AAAD:1:500::ffff:ffff:ffff:ffff |  | 0 | SRV_NET1
2000:AAAD:1:500::1 | /64 |  | … | … |  |  |  | DHCP1 (Gi0/0) | 16
2000:AAAD:1:500::2 | /64 |  | … | …
… | /64 |  | … | …
2000:AAAD:1:500::ffff:ffff:ffff:fffe | /64 |  | … | …
2000:AAAD:1:500::ffff:ffff:ffff:ffff | /64 |  | … | … |  |  |  | GW | 16
2000:AAAD:1:501:: | /64 |  | 2000:AAAD:1:501::1 | 2000:AAAD:1:501::ffff:ffff:ffff:fffe | 2000:AAAD:1:501::ffff:ffff:ffff:ffff |  | 0 | SRV_NET2
2000:AAAD:1:501::1 | /64 |  | … | … |  |  |  | DHCP1 (Gi0/1) | 17
2000:AAAD:1:501::2 | /64 |  | … | …
… | /64 |  | … | …
2000:AAAD:1:501::ffff:ffff:ffff:fffe | /64 |  | … | …
2000:AAAD:1:501::ffff:ffff:ffff:ffff | /64 |  | … | … |  |  |  | GW | 17
2000:AAAD:1:502:: | /64 |  | … | … | … | … |  | REZERVED
…
2000:AAAD:1:5ff:: | /64 |  | … | … | … | … |  | REZERVED
…
ACCESS 2000:AAAD:1:600::/56 = 256 /64
[8 empty] | DEFAULT_VLAN | 1 | DISABLED
[8 empty] | BlackHOLE | 98 | ALL ACCESS PORTS
[8 empty] | NATIVE | 99 | TRUNK PORTS
ACCESS PC: 15 networks 2000:AAAD:1:600::/64 - 2000:AAAD:1:60f::/64
2000:AAAD:1:601:: | /64 |  | 2000:AAAD:1:601::1 | 2000:AAAD:1:601::ffff:ffff:ffff:fffe | 2000:AAAD:1:601::ffff:ffff:ffff:fffe |  | 0 |  | VLAN61 | PC - Floor1
2000:AAAD:1:602:: | /64 |  | 2000:AAAD:1:602::1 | 2000:AAAD:1:602::ffff:ffff:ffff:fffe | 2000:AAAD:1:602::ffff:ffff:ffff:fffe |  | 0 |  | VLAN62 | PC - Floor2
2000:AAAD:1:603:: | /64 |  | 2000:AAAD:1:603::1 | 2000:AAAD:1:603::ffff:ffff:ffff:fffe | 2000:AAAD:1:603::ffff:ffff:ffff:fffe |  | 0 |  | VLAN63 | PC - Floor3
2000:AAAD:1:604:: | /64 |  | 2000:AAAD:1:604::1 | 2000:AAAD:1:604::ffff:ffff:ffff:fffe | 2000:AAAD:1:604::ffff:ffff:ffff:fffe |  | 0 |  | VLAN64 | PC - Floor4
2000:AAAD:1:605:: | /64 |  | 2000:AAAD:1:605::1 | 2000:AAAD:1:605::ffff:ffff:ffff:fffe | 2000:AAAD:1:605::ffff:ffff:ffff:fffe |  | 0 |  | VLAN65 | PC - Floor5
… | /64 |  | … | … | … |  | … | … | … | …
2000:AAAD:1:609:: | /64 |  | 2000:AAAD:1:609::1 | 2000:AAAD:1:609::ffff:ffff:ffff:fffe | 2000:AAAD:1:609::ffff:ffff:ffff:fffe |  | 0 |  | VLAN69 | PC - REZERVED
ACCESS PRN 15 networks 2000:AAAD:1:610::/64 - 2000:AAAD:1:61f::/64
2000:AAAD:1:611:: | /64 |  | 2000:AAAD:1:611::1 | 2000:AAAD:1:611::ffff:ffff:ffff:fffe | 2000:AAAD:1:611::ffff:ffff:ffff:fffe |  | 0 |  | VLAN71 | PRN - Floor1
2000:AAAD:1:612:: | /64 |  | 2000:AAAD:1:612::1 | 2000:AAAD:1:612::ffff:ffff:ffff:fffe | 2000:AAAD:1:612::ffff:ffff:ffff:fffe |  | 0 |  | VLAN72 | PRN - Floor2
2000:AAAD:1:613:: | /64 |  | 2000:AAAD:1:613::1 | 2000:AAAD:1:613::ffff:ffff:ffff:fffe | 2000:AAAD:1:613::ffff:ffff:ffff:fffe |  | 0 |  | VLAN73 | PRN - Floor3
2000:AAAD:1:614:: | /64 |  | 2000:AAAD:1:614::1 | 2000:AAAD:1:614::ffff:ffff:ffff:fffe | 2000:AAAD:1:614::ffff:ffff:ffff:fffe |  | 0 |  | VLAN74 | PRN - Floor4
2000:AAAD:1:615:: | /64 |  | 2000:AAAD:1:615::1 | 2000:AAAD:1:615::ffff:ffff:ffff:fffe | 2000:AAAD:1:615::ffff:ffff:ffff:fffe |  | 0 |  | VLAN75 | PRN - Floor5
… | /64 |  | … | … | … |  | … | … | … | …
2000:AAAD:1:619:: | /64 |  | 2000:AAAD:1:619::1 | 2000:AAAD:1:619::ffff:ffff:ffff:fffe | 2000:AAAD:1:619::ffff:ffff:ffff:fffe |  | 0 |  | VLAN79 | PRN - REZERVED
ACCESS PHONE 15 networks 2000:AAAD:1:620::/64 - 2000:AAAD:1:62f::/64
2000:AAAD:1:621:: | /64 |  | 2000:AAAD:1:621::1 | 2000:AAAD:1:621::ffff:ffff:ffff:fffe | 2000:AAAD:1:621::ffff:ffff:ffff:fffe |  | 0 |  | VLAN81 | PHONE - Floor1
2000:AAAD:1:622:: | /64 |  | 2000:AAAD:1:622::1 | 2000:AAAD:1:622::ffff:ffff:ffff:fffe | 2000:AAAD:1:622::ffff:ffff:ffff:fffe |  | 0 |  | VLAN82 | PHONE - Floor2
2000:AAAD:1:623:: | /64 |  | 2000:AAAD:1:623::1 | 2000:AAAD:1:623::ffff:ffff:ffff:fffe | 2000:AAAD:1:623::ffff:ffff:ffff:fffe |  | 0 |  | VLAN83 | PHONE - Floor3
2000:AAAD:1:624:: | /64 |  | 2000:AAAD:1:624::1 | 2000:AAAD:1:624::ffff:ffff:ffff:fffe | 2000:AAAD:1:624::ffff:ffff:ffff:fffe |  | 0 |  | VLAN84 | PHONE - Floor4
2000:AAAD:1:625:: | /64 |  | 2000:AAAD:1:625::1 | 2000:AAAD:1:625::ffff:ffff:ffff:fffe | 2000:AAAD:1:625::ffff:ffff:ffff:fffe |  | 0 |  | VLAN85 | PHONE - Floor5
… | /64 |  | … | … | … |  | … | … | … | …
2000:AAAD:1:629:: | /64 |  | 2000:AAAD:1:629::1 | 2000:AAAD:1:629::ffff:ffff:ffff:fffe | 2000:AAAD:1:629::ffff:ffff:ffff:fffe |  | 0 |  | VLAN89 | PHONE - REZERVED
ACCESS Wi-Fi 15 networks 2000:AAAD:1:630::/64 - 2000:AAAD:1:63f::/64
2000:AAAD:1:631:: | /64 |  | 2000:AAAD:1:631::1 | 2000:AAAD:1:631::ffff:ffff:ffff:fffe | 2000:AAAD:1:631::ffff:ffff:ffff:fffe |  | 0 |  | VLAN91 | Wi-Fi - Floor1
2000:AAAD:1:632:: | /64 |  | 2000:AAAD:1:632::1 | 2000:AAAD:1:632::ffff:ffff:ffff:fffe | 2000:AAAD:1:632::ffff:ffff:ffff:fffe |  | 0 |  | VLAN92 | Wi-Fi - Floor2
2000:AAAD:1:633:: | /64 |  | 2000:AAAD:1:633::1 | 2000:AAAD:1:633::ffff:ffff:ffff:fffe | 2000:AAAD:1:633::ffff:ffff:ffff:fffe |  | 0 |  | VLAN93 | Wi-Fi - Floor3
2000:AAAD:1:634:: | /64 |  | 2000:AAAD:1:634::1 | 2000:AAAD:1:634::ffff:ffff:ffff:fffe | 2000:AAAD:1:634::ffff:ffff:ffff:fffe |  | 0 |  | VLAN94 | Wi-Fi - Floor4
2000:AAAD:1:635:: | /64 |  | 2000:AAAD:1:635::1 | 2000:AAAD:1:635::ffff:ffff:ffff:fffe | 2000:AAAD:1:635::ffff:ffff:ffff:fffe |  | 0 |  | VLAN95 | Wi-Fi - Floor5
… | /64 |  | … | … | … |  | … | … | … | …
2000:AAAD:1:629:: | /64 |  | 2000:AAAD:1:629::1 | 2000:AAAD:1:629::ffff:ffff:ffff:fffe | 2000:AAAD:1:629::ffff:ffff:ffff:fffe |  | 0 |  | VLAN99 | wi-fi - REZERVED
БЦ СПб, SPb.FZ.LOCAL, Net 2000:AAAD:2::/32 | [10 empty] | SPb
[8 empty] | DEFAULT_VLAN | 1 | DISABLED
[8 empty] | BlackHOLE | 98 | ALL ACCESS PORTS
[8 empty] | NATIVE | 99 | TRUNK PORTS
EIGRP 2000:AAAD:2::/48 = 256x256/56
AS100 2000:AAAD:2:100::/56 = 256 /64
NET Address | NET | Net Mask | 1-st IP | last IP/GW | BC | Addr Space | USED | Description/Device(port) | VLAN | примечание
2000:AAAD:2:100:: | /64 |  | 2000:AAAD:2:100::1 | 2000:AAAD:2:100::ffff:ffff:ffff:fffe | 2000:AAAD:2:100::ffff:ffff:ffff:ffff |  | 2 | EDGE-R31<->DSWCOLCORE17
2000:AAAD:2:100::1 | /64 |  | … | … |  |  | 1 | EDGE-R31(Gi0/1)
2000:AAAD:2:100::2 | /64 |  | … | … |  |  | 1 | DSWCOLCORE17(Gi0/2)
… | /64 |  | … | …
2000:AAAD:2:100::ffff:ffff:ffff:fffe | /64
2000:AAAD:2:100::ffff:ffff:ffff:ffff | /64 |  | … | …
2000:AAAD:2:101:: | /64 |  | 2000:AAAD:2:101::1 | 2000:AAAD:2:101::ffff:ffff:ffff:fffe | 2000:AAAD:2:101::ffff:ffff:ffff:ffff |  | 2 | EDGE-R31<->DSWCOLCORE16
2000:AAAD:2:101::1 | /64 |  | … | … |  |  | 1 | EDGE-R31(Gi0/2)
2000:AAAD:2:101::2 | /64 |  | … | … |  |  | 1 | DSWCOLCORE16(Gi0/2)
… | /64 |  | … | …
2000:AAAD:2:101::ffff:ffff:ffff:fffe | /64
2000:AAAD:2:101::ffff:ffff:ffff:ffff | /64 |  | … | …
2000:AAAD:2:102:: | /64 |  | 2000:AAAD:2:102::1 | 2000:AAAD:2:102::ffff:ffff:ffff:fffe | 2000:AAAD:2:102::ffff:ffff:ffff:ffff |  | 2 | EDGEEIGRP-R32<->DSWCOLCORE17
2000:AAAD:2:102::1 | /64 |  | … | … |  |  | 1 | EDGEEIGRP-R32(Gi0/0)
2000:AAAD:2:102::2 | /64 |  | … | … |  |  | 1 | DSWCOLCORE17(Gi0/3)
… | /64 |  | … | …
2000:AAAD:2:102::ffff:ffff:ffff:fffe | /64
2000:AAAD:2:102::ffff:ffff:ffff:ffff | /64 |  | … | …
2000:AAAD:2:103:: | /64 |  | 2000:AAAD:2:103::1 | 2000:AAAD:2:103::ffff:ffff:ffff:fffe | 2000:AAAD:2:103::ffff:ffff:ffff:ffff |  | 2 | EDGEEIGRP-R32<->DSWCOLCORE16
2000:AAAD:2:103::1 | /64 |  | … | … |  |  | 1 | EDGEEIGRP-R32(Gi1/0)
2000:AAAD:2:103::2 | /64 |  | … | … |  |  | 1 | DSWCOLCORE16(Gi0/3)
… | /64 |  | … | …
2000:AAAD:2:103::ffff:ffff:ffff:fffe | /64
2000:AAAD:2:103::ffff:ffff:ffff:ffff | /64 |  | … | …
2000:AAAD:2:104:: | /64 |  | 2000:AAAD:2:104::1 | 2000:AAAD:2:104::ffff:ffff:ffff:fffe | 2000:AAAD:2:104::ffff:ffff:ffff:ffff |  | 0 | REZERVED
2000:AAAD:2:104::1 | /64 |  | … | …
2000:AAAD:2:104::2 | /64 |  | … | …
… | /64 |  | … | …
2000:AAAD:2:104::ffff:ffff:ffff:fffe | /64
2000:AAAD:2:104::ffff:ffff:ffff:ffff | /64 |  | … | …
2000:AAAD:2:105:: | /64 |  | 2000:AAAD:2:105::1 | 2000:AAAD:2:105::ffff:ffff:ffff:fffe | 2000:AAAD:2:105::ffff:ffff:ffff:ffff |  | 0 | REZERVED
2000:AAAD:2:105::1 | /64 |  | … | …
2000:AAAD:2:105::2 | /64 |  | … | …
… | /64 |  | … | …
2000:AAAD:2:105::ffff:ffff:ffff:fffe | /64
2000:AAAD:2:105::ffff:ffff:ffff:ffff | /64 |  | … | …
2000:AAAD:2:106:: | /64 |  | 2000:AAAD:2:106::1 | 2000:AAAD:2:106::ffff:ffff:ffff:fffe | 2000:AAAD:2:106::ffff:ffff:ffff:ffff |  | 2 | DSWCOLCORE17<->DSWCOLCORE16
2000:AAAD:2:106::1 | /64 |  | … | … |  |  | 1 | DSWCOLCORE17(Po1)
2000:AAAD:2:106::2 | /64 |  | … | … |  |  | 1 | DSWCOLCORE16(Po1)
… | /64 |  | … | …
2000:AAAD:2:106::ffff:ffff:ffff:fffe | /64
2000:AAAD:2:106::ffff:ffff:ffff:ffff | /64 |  | … | …
2000:AAAD:2:107:: | /64 |  | 2000:AAAD:2:107::1 | 2000:AAAD:2:107::ffff:ffff:ffff:fffe | 2000:AAAD:2:107::ffff:ffff:ffff:ffff |  | 2 | DSWCOLCORE17<->ASW3
2000:AAAD:2:107::1 | /64 |  | … | … |  |  | 1 | DSWCOLCORE17(Gi2/0)
2000:AAAD:2:107::2 | /64 |  | … | … |  |  | 1 | ASW3(Gi0/0)
… | /64 |  | … | …
2000:AAAD:2:107::ffff:ffff:ffff:fffe | /64
2000:AAAD:2:107::ffff:ffff:ffff:ffff | /64 |  | … | …
2000:AAAD:2:108:: | /64 |  | 2000:AAAD:2:108::1 | 2000:AAAD:2:108::ffff:ffff:ffff:fffe | 2000:AAAD:2:108::ffff:ffff:ffff:ffff |  | 2 | DSWCOLCORE17<->ASW4
2000:AAAD:2:108::1 | /64 |  | … | … |  |  | 1 | DSWCOLCORE17(Gi2/1)
2000:AAAD:2:108::2 | /64 |  | … | … |  |  | 1 | ASW4(Gi0/0)
… | /64 |  | … | …
2000:AAAD:2:108::ffff:ffff:ffff:fffe | /64
2000:AAAD:2:108::ffff:ffff:ffff:ffff | /64 |  | … | …
2000:AAAD:2:109:: | /64 |  | 2000:AAAD:2:109::1 | 2000:AAAD:2:109::ffff:ffff:ffff:fffe | 2000:AAAD:2:109::ffff:ffff:ffff:ffff |  | 2 | DSWCOLCORE16<->ASW3
2000:AAAD:2:109::1 | /64 |  | … | … |  |  | 1 | DSWCOLCORE16(Gi2/0)
2000:AAAD:2:109::2 | /64 |  | … | … |  |  | 1 | ASW3(Gi0/1)
… | /64 |  | … | …
2000:AAAD:2:109::ffff:ffff:ffff:fffe | /64
2000:AAAD:2:109::ffff:ffff:ffff:ffff | /64 |  | … | …
2000:AAAD:2:10a:: | /64 |  | 2000:AAAD:2:10a::1 | 2000:AAAD:2:10a::ffff:ffff:ffff:fffe | 2000:AAAD:2:10a::ffff:ffff:ffff:ffff |  | 2 | DSWCOLCORE16<->ASW4
2000:AAAD:2:10a::1 | /64 |  | … | … |  |  | 1 | DSWCOLCORE16(Gi2/1)
2000:AAAD:2:10a::2 | /64 |  | … | … |  |  | 1 | ASW4(Gi0/1)
… | /64 |  | … | …
2000:AAAD:2:10a::ffff:ffff:ffff:fffe | /64
2000:AAAD:2:10a::ffff:ffff:ffff:ffff | /64 |  | … | …
2000:AAAD:2:10b:: | /64 |  | 2000:AAAD:2:10b::1 | 2000:AAAD:2:10b::ffff:ffff:ffff:fffe | 2000:AAAD:2:10b::ffff:ffff:ffff:fffe |  | 0 | REZERVED
… | … | [5 empty] | … | REZERVED
2000:AAAD:2:1ff:: | /64 |  | 2000:AAAD:2:1ff::1 | 2000:AAAD:2:1ff::ffff:ffff:ffff:fffe | 2000:AAAD:2:1ff::ffff:ffff:ffff:fffe |  | 0 | REZERVED
AS101 2000:AAAD:2:200::/56 = 256 /64
2000:AAAD:2:201:: | /64 |  | 2000:AAAD:2:201::1 | 2000:AAAD:2:201::ffff:ffff:ffff:fffe | 2000:AAAD:2:201::ffff:ffff:ffff:ffff |  | 1 | EDGEEIGRP-R32<->Lo0
2000:AAAD:2:201::1 | /64 |  | … | … |  |  | 1 | EDGEEIGRP-R32(Lo0)
2000:AAAD:2:201::2 | /64 |  | … | …
… | /64 |  | … | …
2000:AAAD:2:201::ffff:ffff:ffff:fffe | /64
2000:AAAD:2:201::ffff:ffff:ffff:ffff | /64 |  | … | …
2000:AAAD:2:2ff:: | /29 |  | 2000:AAAD:2:2ff::1 | 2000:AAAD:2:2ff::ffff:ffff:ffff:fffe | 2000:AAAD:2:2ff::ffff:ffff:ffff:fffe |  | 0 | REZERVED
AS102 2000:AAAD:2:300::/56 = 256 /64
REZERVED 2000:AAAD:2:400::/56 = 256 /64
SERVER 2000:AAAD:2:500::/56 = 256 /64
ACCESS 2000:AAAD:2:600::/56 = 256 /64
[8 empty] | DEFAULT_VLAN | 1 | DISABLED
[8 empty] | BlackHOLE | 98 | ALL ACCESS PORTS
[8 empty] | NATIVE | 99 | TRUNK PORTS
ACCESS PC: 15 networks 2000:AAAD:2:600::/64 - 2000:AAAD:1:60f::/64
NET Address | NET | Net Mask | 1-st IP | last IP/GW | BC | Addr Space | USED | Description/Device(port) | VLAN | примечание
2000:AAAD:2:601:: | /64 |  | 2000:AAAD:2:601::1 | 2000:AAAD:2:601::ffff:ffff:ffff:fffe | 2000:AAAD:2:601::ffff:ffff:ffff:fffe |  | 0 |  | VLAN61 | PC - Floor1
2000:AAAD:2:602:: | /64 |  | 2000:AAAD:2:602::1 | 2000:AAAD:2:602::ffff:ffff:ffff:fffe | 2000:AAAD:2:602::ffff:ffff:ffff:fffe |  | 0 |  | VLAN62 | PC - Floor2
2000:AAAD:2:603:: | /64 |  | 2000:AAAD:2:603::1 | 2000:AAAD:2:603::ffff:ffff:ffff:fffe | 2000:AAAD:2:603::ffff:ffff:ffff:fffe |  | 0 |  | VLAN63 | PC - REZERVED
… | … | … | … | … | … | … | … | … | … | PC - REZERVED
2000:AAAD:2:609:: | /64 |  | 2000:AAAD:2:609::1 | 2000:AAAD:2:609::ffff:ffff:ffff:fffe | 2000:AAAD:2:609::ffff:ffff:ffff:fffe |  | 0 |  | VLAN69 | PC - REZERVED
ACCESS PRN: 15 networks 2000:AAAD:2:610::/64 - 2000:AAAD:2:61f::/64
NET Address | NET | Net Mask | 1-st IP | last IP/GW | BC | Addr Space | USED | Description/Device(port) | VLAN | примечание
2000:AAAD:2:611:: | /64 |  | 2000:AAAD:2:611::1 | 2000:AAAD:2:611::ffff:ffff:ffff:fffe | 2000:AAAD:2:611::ffff:ffff:ffff:fffe |  | 0 |  | VLAN71 | PRN - Floor1
2000:AAAD:2:612:: | /64 |  | 2000:AAAD:2:612::1 | 2000:AAAD:2:612::ffff:ffff:ffff:fffe | 2000:AAAD:2:612::ffff:ffff:ffff:fffe |  | 0 |  | VLAN72 | PRN - Floor2
2000:AAAD:2:613:: | /64 |  | 2000:AAAD:2:613::1 | 2000:AAAD:2:613::ffff:ffff:ffff:fffe | 2000:AAAD:2:613::ffff:ffff:ffff:fffe |  | 0 |  | VLAN73 | PRN - REZERVED
… | … | … | … | … | … | … | … | … | … | PRN - REZERVED
2000:AAAD:2:619:: | /64 |  | 2000:AAAD:2:619::1 | 2000:AAAD:2:619::ffff:ffff:ffff:fffe | 2000:AAAD:2:619::ffff:ffff:ffff:fffe |  | 0 |  | VLAN79 | PRN - REZERVED
ACCESS PHONE: 15 networks 2000:AAAD:2:630::/64 - 2000:AAAD:2:63f::/64
NET Address | NET | Net Mask | 1-st IP | last IP/GW | BC | Addr Space | USED | Description/Device(port) | VLAN | примечание
2000:AAAD:2:621:: | /64 |  | 2000:AAAD:2:621::1 | 2000:AAAD:2:621::ffff:ffff:ffff:fffe | 2000:AAAD:2:621::ffff:ffff:ffff:fffe |  | 0 |  | VLAN81 | PHONE - Floor1
2000:AAAD:2:622:: | /64 |  | 2000:AAAD:2:622::1 | 2000:AAAD:2:622::ffff:ffff:ffff:fffe | 2000:AAAD:2:622::ffff:ffff:ffff:fffe |  | 0 |  | VLAN82 | PHONE - Floor2
2000:AAAD:2:623:: | /64 |  | 2000:AAAD:2:623::1 | 2000:AAAD:2:623::ffff:ffff:ffff:fffe | 2000:AAAD:2:623::ffff:ffff:ffff:fffe |  | 0 |  | VLAN83 | PHONE - REZERVED
… | … | … | … | … | … | … | … | … | VLAN84 | PHONE - REZERVED
2000:AAAD:2:629:: | /64 |  | 2000:AAAD:2:629::1 | 2000:AAAD:2:629::ffff:ffff:ffff:fffe | 2000:AAAD:2:629::ffff:ffff:ffff:fffe |  | 0 |  | VLAN89 | PHONE - REZERVED
ACCESS Wi-Fi: 15 networks 2000:AAAD:2:640::/64 - 2000:AAAD:2:64f::/64
NET Address | NET | Net Mask | 1-st IP | last IP/GW | BC | Addr Space | USED | Description/Device(port) | VLAN | примечание
2000:AAAD:2:631:: | /64 |  | 2000:AAAD:2:631::1 | 2000:AAAD:2:631::ffff:ffff:ffff:fffe | 2000:AAAD:2:631::ffff:ffff:ffff:fffe |  | 0 |  | VLAN91 | Wi-Fi - Floor1
2000:AAAD:2:632:: | /64 |  | 2000:AAAD:2:632::1 | 2000:AAAD:2:632::ffff:ffff:ffff:fffe | 2000:AAAD:2:632::ffff:ffff:ffff:fffe |  | 0 |  | VLAN92 | Wi-Fi - Floor2
2000:AAAD:2:633:: | /64 |  | 2000:AAAD:2:633::1 | 2000:AAAD:2:633::ffff:ffff:ffff:fffe | 2000:AAAD:2:633::ffff:ffff:ffff:fffe |  | 0 |  | VLAN93 | W-Fi - REZERVED
… | … | … | … | … | … | … | … | … | VLAN94 | W-Fi - REZERVED
2000:AAAD:2:639:: | /64 |  | 2000:AAAD:2:639::1 | 2000:AAAD:2:639::ffff:ffff:ffff:fffe | 2000:AAAD:2:639::ffff:ffff:ffff:fffe |  | 0 |  | VLAN99 | W-Fi - REZERVED
БЦ Чокурдах, Cho.FZ.LOCAL, Net 2000:AAAD:3::/32 | [10 empty] | Chock
NET Address | NET | Net Mask | 1-st IP | last IP/GW | BC | Addr Space | USED | Description | VLAN | примечание
[8 empty] | DEFAULT_VLAN | 1 | DISABLED
[8 empty] | BlackHOLE | 98 | ALL ACCESS PORTS
[8 empty] | NATIVE | 99 | TRUNK PORTS
LAN 2000:AAAD:3::/48 = 256x256/56
LAN0: 2000:AAAD:3:100::/56 = 256 /64
NET Address | NET | Net Mask | 1-st IP | last IP/GW | BC | Addr Space | USED | Description/Device(port) | VLAN | примечание
2000:AAAD:3:100:: | /64 |  | 2000:AAAD:3:100::1 | 2000:AAAD:3:100::1ffff:ffff:ffff:fffe | 2000:AAAD:3:100::1ffff:ffff:ffff:ffff |  | 1 | EDGE-R28<->ASW29 | VLAN10
2000:AAAD:3:100::1 | /64 |  | … | … |  |  | 1 | DSWEDGE-R28(SubIF.10) | VLAN10 | MGM
2000:AAAD:3:100::2 | /64 |  | … | … |  |  |  | ASW29(SVI10) | VLAN10 | MGM
… | /64 |  | … | …
2000:AAAD:3:100::1ffff:ffff:ffff:fffe | /64
2000:AAAD:3:100::1ffff:ffff:ffff:ffff | /64 |  | … | …
2000:AAAD:3:101:: | /64 |  | 2000:AAAD:3:101::1 | 2000:AAAD:3:101::ffff:ffff:ffff:fffe | 2000:AAAD:3:101::ffff:ffff:ffff:fffe |  | 0 | REZERVED
… | … | … | … | …
2000:AAAD:3:1ff:: | /64 |  | 2000:AAAD:3:1ff::1 | 2000:AAAD:3:1ff::ffff:ffff:ffff:fffe | 2000:AAAD:3:1ff::ffff:ffff:ffff:fffe |  | 0 | REZERVED | 10
REZERVED 2000:AAAD:3:200::/56 = 256 /64
REZERVED 2000:AAAD:3:300::/56 = 256 /64
REZERVED 2000:AAAD:3:400::/56 = 256 /64
SERVER REZERVED 2000:AAAD:3:500::/56 = 256 /64
ACCESS 2000:AAAD:3:600::/56 = 256 /64
[8 empty] | DEFAULT_VLAN | 1 | DISABLED
[8 empty] | BlackHOLE | 98 | ALL ACCESS PORTS
[8 empty] | NATIVE | 99 | TRUNK PORTS
ACCESS PC 15 networks 2000:AAAD:3:600::/64 - 2000:AAAD:3:60f::/64
NET Address | NET | Net Mask | 1-st IP | last IP/GW | BC | Addr Space | USED | Description/Device(port) | VLAN | примечание
2000:AAAD:3:601:: | /64 |  | 2000:AAAD:3:601::1 | 2000:AAAD:3:601::ffff:ffff:ffff:fffe | 2000:AAAD:3:601::ffff:ffff:ffff:fffe |  | 0 |  | VLAN61 | PC - Floor1
… | … | … | … | … | … | … | … |  | … | PC - REZERVED
2000:AAAD:3:609:: | /64 |  | 2000:AAAD:3:609::1 | 2000:AAAD:3:609::ffff:ffff:ffff:fffe | 2000:AAAD:3:609::ffff:ffff:ffff:fffe |  | 0 |  | VLAN69 | PC - REZERVED
ACCESS PRN 15 networks 2000:AAAD:3:610::/64 - 2000:AAAD:3:61f::/64
NET Address | NET | Net Mask | 1-st IP | last IP/GW | BC | Addr Space | USED | Description/Device(port) | VLAN | примечание
2000:AAAD:3:610:: | /64 |  | 2000:AAAD:3:610::1 | 2000:AAAD:3:610::ffff:ffff:ffff:fffe | 2000:AAAD:3:610::ffff:ffff:ffff:fffe |  | 0 |  | VLAN71 | PRN - Floor1
… | … | … | … | … | … | … | … |  | … | PRN - REZERVED
2000:AAAD:3:619:: | /64 |  | 2000:AAAD:3:619::1 | 2000:AAAD:3:619::ffff:ffff:ffff:fffe | 2000:AAAD:3:619::ffff:ffff:ffff:fffe |  | 0 |  | VLAN79 | PRN - REZERVED
ACCESS PHONE 15 networks 2000:AAAD:3:620::/64 - 2000:AAAD:3:62f::/64
NET Address | NET | Net Mask | 1-st IP | last IP/GW | BC | Addr Space | USED | Description/Device(port) | VLAN | примечание
2000:AAAD:3:620:: | /64 |  | 2000:AAAD:3:620::1 | 2000:AAAD:3:620::ffff:ffff:ffff:fffe | 2000:AAAD:3:620::ffff:ffff:ffff:fffe |  | 0 |  | VLAN81 | PHONE - Floor1
… | … | … | … | … | … | … | … |  | … | PHONE - REZERVED
2000:AAAD:3:629:: | /64 |  | 2000:AAAD:3:629::1 | 2000:AAAD:3:629::ffff:ffff:ffff:fffe | 2000:AAAD:3:629::ffff:ffff:ffff:fffe |  | 0 |  | VLAN89 | PHONE - REZERVED
ACCESS Wi-Fi 15 networks 2000:AAAD:3:630::/64 - 2000:AAAD:3:63f::/64
NET Address | NET | Net Mask | 1-st IP | last IP/GW | BC | Addr Space | USED | Description/Device(port) | VLAN | примечание
2000:AAAD:3:630:: | /64 |  | 2000:AAAD:3:630::1 | 2000:AAAD:3:630::ffff:ffff:ffff:fffe | 2000:AAAD:3:630::ffff:ffff:ffff:fffe |  | 0 |  | VLAN91 | Wi-Fi - Floor1
… | … | … | … | … | … | … | … |  | VLAN92 | W-Fi - REZERVED
2000:AAAD:3:639:: | /64 |  | 2000:AAAD:3:639::1 | 2000:AAAD:3:639::ffff:ffff:ffff:fffe | 2000:AAAD:3:639::ffff:ffff:ffff:fffe |  | 0 |  | VLAN99 | W-Fi - REZERVED
БЦ Лабытнанги, Lab.FZ.LOCAL, Net 2000:AAAD:4::/32 | [10 empty] | Lab
NET Address | NET | Net Mask | 1-st IP | last IP/GW | BC | Addr Space | USED | Description | VLAN | примечание
[8 empty] | DEFAULT_VLAN | 1 | DISABLED
[8 empty] | BlackHOLE | 98 | ALL ACCESS PORTS
[8 empty] | NATIVE | 99 | TRUNK PORTS
LAN0 2000:AAAD:4:100::/56 = 256 /64
NET Address | NET | Net Mask | 1-st IP | last IP/GW | BC | Addr Space | USED | Description/Device(port) | VLAN | примечание
2000:AAAD:4:101:: | /64 |  | 2000:AAAD:4:101::1 | 2000:AAAD:4:101::1ffff:ffff:ffff:fffe | 2000:AAAD:4:101::1ffff:ffff:ffff:ffff |  | 2 | VLAN10
2000:AAAD:4:101::1 | /64 |  | … | … |  |  | 1 | Edge-R27(Gi0/1)
2000:AAAD:4:101::2 | /64 |  | … | … |  |  | 1 | PC3
… | /64 |  | … | …
2000:AAAD:4:101::1ffff:ffff:ffff:fffe | /64
2000:AAAD:4:101::1ffff:ffff:ffff:ffff | /64 |  | … | …
2000:AAAD:4:102:: | /64 |  | 2000:AAAD:4:102::1 | 2000:AAAD:4:102::1ffff:ffff:ffff:fffe | 2000:AAAD:4:102::1ffff:ffff:ffff:ffff |  | 0 | VLAN 20
2000:AAAD:4:102::1 | /64 |  | … | … |  |  |  | Edge-R27(Gi0/2)
2000:AAAD:4:102::2 | /64 |  | … | … |  |  |  | PRN1
… | /64 |  | … | …
2000:AAAD:4:102::1ffff:ffff:ffff:fffe | /64
2000:AAAD:4:102::1ffff:ffff:ffff:ffff | /64 |  | … | …
2000:AAAD:4:103:: | /64 |  | 2000:AAAD:4:103::1 | 2000:AAAD:4:103::1ffff:ffff:ffff:fffe | 2000:AAAD:4:103::1ffff:ffff:ffff:ffff |  | 0 | REZERVED
2000:AAAD:4:103::1 | /64 |  | … | …
2000:AAAD:4:103::2 | /64 |  | … | …
… | /64 |  | … | …
2000:AAAD:4:103::1ffff:ffff:ffff:fffe | /64
2000:AAAD:4:103::1ffff:ffff:ffff:ffff | /64 |  | … | …
… | … | … | … | … | … | … | …
2000:AAAD:4:1ff:: | /64 |  | 2000:AAAD:4:1ff::1 | 2000:AAAD:4:1ff::ffff:ffff:ffff:fffe | 2000:AAAD:4:1ff::ffff:ffff:ffff:fffe |  | 0 | REZERVED
…
REZERVED

## LAN_SUMM_v4_v6
20210706
FZ.LOCAL, Networks 172.16.0.0 255.240.0.0 | [12 empty] | RESERVED/Summary
БЦ Москва, MOW.FZ.LOCAL, Netw 172.17.0.0 /16 | [12 empty] | MOW
| OSPF | [8 empty] | DEFAULT_VLAN | 1 | DISABLED |  | 0 |  | 32 |  | 128
| REZERVED | [8 empty] | BlackHOLE | 98 | ALL ACCESS PORTS |  |  | 15 |  | 47
| SERVER | [8 empty] | NATIVE | 99 | TRUNK PORTS |  | 16 |  | 48
| ACCESS | [13 empty] | 31 |  | 63 |  | 191
[14 empty] | 64 |  |  |  | 192
[17 empty] | 127 |  | 255
OSPF: 172.17.0-15.0/24 |  | OSPF: 2000:AAAD:1::/48 = 256x256/56
OSPF0 172.17.0.0 /24: 31x172.17.0.0 /29 |  | OSPF0 2000:AAAD:1:100::/56 = 256 /64
NET Address | NET | NET Address | NET | Net Mask | 1-st IP | last IP/GW | BC | Addr Space | USED | Description/Device(port) | VLAN | примечание
172.17.0.0 | /29 | 2000:AAAD:1:100:: | /64 | 255.255.255.248 | 172.17.0.1 | 172.17.0.6 | 172.17.0.7 | 6 | 2 | EDGE1<->DSWWAN1
172.17.0.1 | /29 | 2000:AAAD:1:100::1 | /64 | 255.255.255.248 | … | … |  |  | 1 | EDGE1(Gi0/2)
172.17.0.2 | /29 | 2000:AAAD:1:100::2 | /64 | 255.255.255.248 | … | … |  |  | 1 | DSWWAN1(Gi0/2)
172.17.0.3 | /29 |  |  | 255.255.255.248 | … | …
172.17.0.4 | /29 |  |  | 255.255.255.248 | … | …
172.17.0.5 | /29 |  |  | 255.255.255.248 | … | …
172.17.0.6 | /29 |  |  | 255.255.255.248 | … | …
172.17.0.8 | /29 | 2000:AAAD:1:101:: | /64 | 255.255.255.248 | 172.17.0.9 | 172.17.0.14 | 172.17.0.15 | 6 | 2 | EDGE2<->DSWWAN2
172.17.0.9 | /29 | 2000:AAAD:1:101::1 | /64 | 255.255.255.248 | … | … |  |  | 1 | EDGE2(Gi0/2)
172.17.0.10 | /29 | 2000:AAAD:1:101::2 | /64 | 255.255.255.248 | … | … |  |  | 1 | DSWWAN2(Gi0/2)
172.17.0.11 | /29 |  |  | 255.255.255.248 | … | …
172.17.0.12 | /29 |  |  | 255.255.255.248 | … | …
172.17.0.13 | /29 |  |  | 255.255.255.248 | … | …
172.17.0.14 | /29 |  |  | 255.255.255.248 | … | …
172.17.0.16 | /29 |  |  | 255.255.255.248 | 172.17.0.17 | 172.17.0.22 | 172.17.0.23 | 6 | 0 | REZERVED
172.17.0.17 | /29 |  |  | 255.255.255.248 | … | …
172.17.0.18 | /29 |  |  | 255.255.255.248 | … | …
172.17.0.19 | /29 |  |  | 255.255.255.248 | … | …
172.17.0.20 | /29 |  |  | 255.255.255.248 | … | …
172.17.0.21 | /29 |  |  | 255.255.255.248 | … | …
172.17.0.22 | /29 |  |  | 255.255.255.248 | … | …
172.17.0.24 | /29 |  |  | 255.255.255.248 | 172.17.0.25 | 172.17.0.30 | 172.17.0.31 | 6 | 0 | REZERVED
172.17.0.25 | /29 |  |  | 255.255.255.248 | … | …
172.17.0.26 | /29 |  |  | 255.255.255.248 | … | …
172.17.0.27 | /29 |  |  | 255.255.255.248 | … | …
172.17.0.28 | /29 |  |  | 255.255.255.248 | … | …
172.17.0.29 | /29 |  |  | 255.255.255.248 | … | …
172.17.0.30 | /29 |  |  | 255.255.255.248 | … | …
172.17.0.32 | /29 |  |  | 255.255.255.248 | 172.17.0.33 | 172.17.0.38 | 172.17.0.39 | 6 | 0 | REZERVED
172.17.0.33 | /29 |  |  | 255.255.255.248 | … | …
172.17.0.34 | /29 |  |  | 255.255.255.248 | … | …
172.17.0.35 | /29 |  |  | 255.255.255.248 | … | …
172.17.0.36 | /29 |  |  | 255.255.255.248 | … | …
172.17.0.37 | /29 |  |  | 255.255.255.248 | … | …
172.17.0.38 | /29 |  |  | 255.255.255.248 | … | …
172.17.0.40 | /29 |  |  | 255.255.255.248 | 172.17.0.41 | 172.17.0.46 | 172.17.0.47 | 6 | 0 | REZERVED
172.17.0.41 | /29 |  |  | 255.255.255.248 | … | … |  |  | 0
172.17.0.42 | /29 |  |  | 255.255.255.248 | … | …
172.17.0.43 | /29 |  |  | 255.255.255.248 | … | …
172.17.0.44 | /29 |  |  | 255.255.255.248 | … | …
172.17.0.45 | /29 |  |  | 255.255.255.248 | … | …
172.17.0.46 | /29 |  |  | 255.255.255.248 | … | …
172.17.0.48 | /29 | 2000:AAAD:1:110:: | /64 | 255.255.255.248 | 172.17.0.49 | 172.17.0.54 | 172.17.0.55 | 6 | 2 | DSWWAN1<->DSWWAN2
172.17.0.49 | /29 | 2000:AAAD:1:110::1 | /64 | 255.255.255.248 | … | … |  |  | 1 | DSWWAN1(Po1)
172.17.0.50 | /29 | 2000:AAAD:1:110::2 | /64 | 255.255.255.248 | … | … |  |  | 1 | DSWWAN2(Po1)
172.17.0.51 | /29 |  |  | 255.255.255.248 | … | …
172.17.0.52 | /29 |  |  | 255.255.255.248 | … | …
172.17.0.53 | /29 |  |  | 255.255.255.248 | … | …
172.17.0.54 | /29 |  |  | 255.255.255.248 | … | …
172.17.0.56 | /29 | 2000:AAAD:1:111:: | /64 | 255.255.255.248 | 172.17.0.57 | 172.17.0.62 | 172.17.0.63 | 6 | 2 | DSWWAN1<->CORE1
172.17.0.57 | /29 | 2000:AAAD:1:111::1 | /64 | 255.255.255.248 | … | … |  |  | 1 | DSWWAN1(Gi2/1)
172.17.0.58 | /29 | 2000:AAAD:1:111::2 | /64 | 255.255.255.248 | … | … |  |  | 1 | CORE1(Gi0/1)
172.17.0.59 | /29 |  |  | 255.255.255.248 | … | …
172.17.0.60 | /29 |  |  | 255.255.255.248 | … | …
172.17.0.61 | /29 |  |  | 255.255.255.248 | … | …
172.17.0.62 | /29 |  |  | 255.255.255.248 | … | …
172.17.0.64 | /29 | 2000:AAAD:1:112:: | /64 | 255.255.255.248 | 172.17.0.65 | 172.17.0.70 | 172.17.0.71 | 6 | 2 | DSWWAN1<->CORE2
172.17.0.65 | /29 | 2000:AAAD:1:112::1 | /64 | 255.255.255.248 | … | … |  |  | 1 | DSWWAN1(Gi2/0)
172.17.0.66 | /29 | 2000:AAAD:1:112::2 | /64 | 255.255.255.248 | … | … |  |  | 1 | CORE2(Gi0/0)
172.17.0.67 | /29 |  |  | 255.255.255.248 | … | …
172.17.0.68 | /29 |  |  | 255.255.255.248 | … | …
172.17.0.69 | /29 |  |  | 255.255.255.248 | … | …
172.17.0.70 | /29 |  |  | 255.255.255.248 | … | …
172.17.0.72 | /29 | 2000:AAAD:1:113:: | /64 | 255.255.255.248 | 172.17.0.73 | 172.17.0.78 | 172.17.0.79 | 6 | 2 | DSWWAN2<->CORE1
172.17.0.73 | /29 | 2000:AAAD:1:113::1 | /64 | 255.255.255.248 | … | … |  |  | 1 | DSWWAN2(Gi2/0)
172.17.0.74 | /29 | 2000:AAAD:1:113::2 | /64 | 255.255.255.248 | … | … |  |  | 1 | CORE1(Gi0/0)
172.17.0.75 | /29 |  |  | 255.255.255.248 | … | …
172.17.0.76 | /29 |  |  | 255.255.255.248 | … | …
172.17.0.77 | /29 |  |  | 255.255.255.248 | … | …
172.17.0.78 | /29 |  |  | 255.255.255.248 | … | …
172.17.0.80 | /29 | 2000:AAAD:1:114:: | /64 | 255.255.255.248 | 172.17.0.81 | 172.17.0.86 | 172.17.0.87 | 6 | 2 | DSWWAN2<->CORE2
172.17.0.81 | /29 | 2000:AAAD:1:114::1 | /64 | 255.255.255.248 | … | … |  |  | 1 | DSWWAN2(Gi2/1)
172.17.0.82 | /29 | 2000:AAAD:1:114::2 | /64 | 255.255.255.248 | … | … |  |  | 1 | CORE2(Gi0/1)
172.17.0.83 | /29 |  |  | 255.255.255.248 | … | …
172.17.0.84 | /29 |  |  | 255.255.255.248 | … | …
172.17.0.85 | /29 |  |  | 255.255.255.248 | … | …
172.17.0.86 | /29 |  |  | 255.255.255.248 | … | …
172.17.0.88 | /29 | 2000:AAAD:1:115:: | /64 | 255.255.255.248 | 172.17.0.89 | 172.17.0.94 | 172.17.0.95 | 6 | 2 | CORE1<->CORE2
172.17.0.89 | /29 | 2000:AAAD:1:115::1 | /64 | 255.255.255.248 | … | … |  |  | 1 | CORE1(Po1)
172.17.0.90 | /29 | 2000:AAAD:1:115::2 | /64 | 255.255.255.248 | … | … |  |  | 1 | CORE2(Po1)
172.17.0.91 | /29 |  |  | 255.255.255.248 | … | …
172.17.0.92 | /29 |  |  | 255.255.255.248 | … | …
172.17.0.93 | /29 |  |  | 255.255.255.248 | … | …
172.17.0.94 | /29 |  |  | 255.255.255.248 | … | …
172.17.0.96 | /29 | 2000:AAAD:1:116:: | /64 | 255.255.255.248 | 172.17.0.97 | 172.17.0.102 | 172.17.0.103 | 6 | 2 | CORE1<->DSWACC1
172.17.0.97 | /29 | 2000:AAAD:1:116::1 | /64 | 255.255.255.248 | … | … |  |  | 1 | CORE1(Gi2/0)
172.17.0.98 | /29 | 2000:AAAD:1:116::2 | /64 | 255.255.255.248 | … | … |  |  | 1 | DSWACC1(Gi0/0)
172.17.0.99 | /29 |  |  | 255.255.255.248 | … | …
172.17.0.100 | /29 |  |  | 255.255.255.248 | … | …
172.17.0.101 | /29 |  |  | 255.255.255.248 | … | …
172.17.0.102 | /29 |  |  | 255.255.255.248 | … | …
172.17.0.104 | /29 | 2000:AAAD:1:117:: | /64 | 255.255.255.248 | 172.17.0.105 | 172.17.0.110 | 172.17.0.111 | 6 | 2 | CORE1<->DSWACC2
172.17.0.105 | /29 | 2000:AAAD:1:117::1 | /64 | 255.255.255.248 | … | … |  |  | 1 | CORE1(Gi2/1)
172.17.0.106 | /29 | 2000:AAAD:1:117::2 | /64 | 255.255.255.248 | … | … |  |  | 1 | DSWACC2(Gi0/1)
172.17.0.107 | /29 |  |  | 255.255.255.248 | … | …
172.17.0.108 | /29 |  |  | 255.255.255.248 | … | …
172.17.0.109 | /29 |  |  | 255.255.255.248 | … | …
172.17.0.110 | /29 |  |  | 255.255.255.248 | … | …
172.17.0.112 | /29 | 2000:AAAD:1:118:: |  | 255.255.255.248 | 172.17.0.113 | 172.17.0.118 | 172.17.0.119 | 6 | 2 | CORE2<->DSWACC1
172.17.0.113 | /29 | 2000:AAAD:1:118::1 | /64 | 255.255.255.248 | … | … |  |  | 1 | CORE2(Gi2/1)
172.17.0.114 | /29 | 2000:AAAD:1:118::2 | /64 | 255.255.255.248 | … | … |  |  | 1 | DSWACC1(Gi0/1)
172.17.0.115 | /29 |  | /64 | 255.255.255.248 | … | …
172.17.0.116 | /29 |  |  | 255.255.255.248 | … | …
172.17.0.117 | /29 |  |  | 255.255.255.248 | … | …
172.17.0.118 | /29 |  |  | 255.255.255.248 | … | …
172.17.0.120 | /29 | 2000:AAAD:1:119:: |  | 255.255.255.248 | 172.17.0.121 | 172.17.0.126 | 172.17.0.127 | 6 | 2 | CORE2<->DSWACC2
172.17.0.121 | /29 | 2000:AAAD:1:119::1 | /64 | 255.255.255.248 | … | … |  |  | 1 | CORE2(Gi2/0)
172.17.0.122 | /29 | 2000:AAAD:1:119::2 | /64 | 255.255.255.248 | … | … |  |  | 1 | DSWACC2(Gi0/0)
172.17.0.123 | /29 |  | /64 | 255.255.255.248 | … | …
172.17.0.124 | /29 |  |  | 255.255.255.248 | … | …
172.17.0.125 | /29 |  |  | 255.255.255.248 | … | …
172.17.0.126 | /29 |  |  | 255.255.255.248 | … | …
172.17.0.128 | /29 |  |  | 255.255.255.248 | 172.17.0.129 | 172.17.0.134 | 172.17.0.135 | 6 | 0 | REZERVED
172.17.0.129 | /29 |  |  | 255.255.255.248 | … | …
172.17.0.130 | /29 |  |  | 255.255.255.248 | … | …
172.17.0.131 | /29 |  |  | 255.255.255.248 | … | …
172.17.0.132 | /29 |  |  | 255.255.255.248 | … | …
172.17.0.133 | /29 |  |  | 255.255.255.248 | … | …
172.17.0.134 | /29 |  |  | 255.255.255.248 | … | …
172.17.0.136 | /29 | 2000:AAAD:1:120:: | /64 | 255.255.255.248 | 172.17.0.137 | 172.17.0.142 | 172.17.0.143 | 6 | 2 | DSWACC1<->DSWACC2
172.17.0.137 | /29 | 2000:AAAD:1:120::1 | /64 | 255.255.255.248 | … | … |  |  | 1 | DSWACC1(Po1)
172.17.0.138 | /29 | 2000:AAAD:1:120::2 | /64 | 255.255.255.248 | … | … |  |  | 1 | DSWACC2(Po1)
172.17.0.139 | /29 |  |  | 255.255.255.248 | … | …
172.17.0.140 | /29 |  |  | 255.255.255.248 | … | …
172.17.0.141 | /29 |  |  | 255.255.255.248 | … | …
172.17.0.142 | /29 |  |  | 255.255.255.248 | … | …
172.17.0.144 | /29 | 2000:AAAD:1:121:: | /64 | 255.255.255.248 | 172.17.0.145 | 172.17.0.150 | 172.17.0.151 | 6 | 2 | CORE1<->AGGRSWDC1
172.17.0.145 | /29 | 2000:AAAD:1:121::1 | /64 | 255.255.255.248 | … | … |  |  | 1 | CORE1(Gi2/2)
172.17.0.146 | /29 | 2000:AAAD:1:121::2 | /64 | 255.255.255.248 | … | … |  |  | 1 | AGGRSWDC1(Gi0/0)
172.17.0.147 | /29 |  |  | 255.255.255.248 | … | …
172.17.0.148 | /29 |  |  | 255.255.255.248 | … | …
172.17.0.149 | /29 |  |  | 255.255.255.248 | … | …
172.17.0.150 | /29 |  |  | 255.255.255.248 | … | …
172.17.0.152 | /29 | 2000:AAAD:1:122:: | /64 | 255.255.255.248 | 172.17.0.153 | 172.17.0.158 | 172.17.0.159 | 6 | 2 | CORE1<->AGGRSWDC2
172.17.0.153 | /29 | 2000:AAAD:1:122::1 | /64 | 255.255.255.248 | … | … |  |  | 1 | CORE1(Gi2/3)
172.17.0.154 | /29 | 2000:AAAD:1:122::2 | /64 | 255.255.255.248 | … | … |  |  | 1 | AGGRSWDC2(Gi0/0)
172.17.0.155 | /29 |  |  | 255.255.255.248 | … | …
172.17.0.156 | /29 |  |  | 255.255.255.248 | … | …
172.17.0.157 | /29 |  |  | 255.255.255.248 | … | …
172.17.0.158 | /29 |  |  | 255.255.255.248 | … | …
172.17.0.160 | /29 | 2000:AAAD:1:123:: | /64 | 255.255.255.248 | 172.17.0.161 | 172.17.0.166 | 172.17.0.167 | 6 | 2 | CORE2<->AGGRSWDC1
172.17.0.161 | /29 | 2000:AAAD:1:123::1 | /64 | 255.255.255.248 | … | … |  |  | 1 | CORE2(Gi2/2)
172.17.0.162 | /29 | 2000:AAAD:1:123::2 | /64 | 255.255.255.248 | … | … |  |  | 1 | AGGRSWDC1(Gi0/1)
172.17.0.163 | /29 |  |  | 255.255.255.248 | … | …
172.17.0.164 | /29 |  |  | 255.255.255.248 | … | …
172.17.0.165 | /29 |  |  | 255.255.255.248 | … | …
172.17.0.166 | /29 |  |  | 255.255.255.248 | … | …
172.17.0.168 | /29 | 2000:AAAD:1:124:: | /64 | 255.255.255.248 | 172.17.0.169 | 172.17.0.174 | 172.17.0.175 | 6 | 2 | CORE2<->AGGRSWDC2
172.17.0.169 | /29 | 2000:AAAD:1:124::1 | /64 | 255.255.255.248 | … | … |  |  | 1 | CORE2(Gi2/3)
172.17.0.170 | /29 | 2000:AAAD:1:124::2 | /64 | 255.255.255.248 | … | … |  |  | 1 | AGGRSWDC2(Gi0/1)
172.17.0.171 | /29 |  |  | 255.255.255.248 | … | …
172.17.0.172 | /29 |  |  | 255.255.255.248 | … | …
172.17.0.173 | /29 |  |  | 255.255.255.248 | … | …
172.17.0.174 | /29 |  |  | 255.255.255.248 | … | …
172.17.0.176 | /29 | 2000:AAAD:1:125:: | /64 | 255.255.255.248 | 172.17.0.177 | 172.17.0.182 | 172.17.0.183 | 6 | 2 | AGGRSWDC1<->AGGRSWDC2
172.17.0.177 | /29 | 2000:AAAD:1:125::1 | /64 | 255.255.255.248 | … | … |  |  | 1 | AGGRSWDC1(Po1)
172.17.0.178 | /29 | 2000:AAAD:1:125::2 | /64 | 255.255.255.248 | … | … |  |  | 1 | AGGRSWDC2(Po1)
172.17.0.179 | /29 |  |  | 255.255.255.248 | … | …
172.17.0.180 | /29 |  |  | 255.255.255.248 | … | …
172.17.0.181 | /29 |  |  | 255.255.255.248 | … | …
172.17.0.182 | /29 |  |  | 255.255.255.248 | … | …
172.17.0.184 | /29 |  |  | 255.255.255.248 | 172.17.0.185 | 172.17.0.190 | 172.17.0.191 | 6 | 0 | REZERVED
172.17.0.185 | /29 |  |  | 255.255.255.248 | … | …
172.17.0.186 | /29 |  |  | 255.255.255.248 | … | …
172.17.0.187 | /29 |  |  | 255.255.255.248 | … | …
172.17.0.188 | /29 |  |  | 255.255.255.248 | … | …
172.17.0.189 | /29 |  |  | 255.255.255.248 | … | …
172.17.0.190 | /29 |  |  | 255.255.255.248 | … | …
172.17.0.192 | /29 | 2000:AAAD:1:130:: | /64 | 255.255.255.248 | 172.17.0.193 | 172.17.0.198 | 172.17.0.199 | 6 | 2 | MOWOSPF1<->DSWWAN1
172.17.0.193 | /29 | 2000:AAAD:1:130::1 | /64 | 255.255.255.248 | … | … |  |  | 1 | MOWOSPF1(Gi0/1)
172.17.0.194 | /29 | 2000:AAAD:1:130::2 | /64 | 255.255.255.248 | … | … |  |  | 1 | DSWWAN1(Gi0/3)
172.17.0.195 | /29 |  |  | 255.255.255.248 | … | …
172.17.0.196 | /29 |  |  | 255.255.255.248 | … | …
172.17.0.197 | /29 |  |  | 255.255.255.248 | … | …
172.17.0.198 | /29 |  |  | 255.255.255.248 | … | …
172.17.0.200 | /29 | 2000:AAAD:1:131:: | /64 | 255.255.255.248 | 172.17.0.201 | 172.17.0.206 | 172.17.0.207 | 6 | 2 | MOWOSPF1<->DSWWAN2
172.17.0.201 | /29 | 2000:AAAD:1:131::1 | /64 | 255.255.255.248 | … | … | 172.17.0.207 | 6 | 1 | MOWOSPF1(Gi0/0)
172.17.0.202 | /29 | 2000:AAAD:1:131::2 | /64 | 255.255.255.248 | … | … | 172.17.0.207 | 6 | 1 | DSWWAN2(Gi0/3)
172.17.0.203 | /29 |  |  | 255.255.255.248 | … | … | 172.17.0.207 | 6
172.17.0.204 | /29 |  |  | 255.255.255.248 | … | … | 172.17.0.207 | 6
172.17.0.205 | /29 |  |  | 255.255.255.248 | … | … | 172.17.0.207 | 6
172.17.0.206 | /29 |  |  | 255.255.255.248 | … | … | 172.17.0.207 | 6
172.17.0.208 | /29 |  |  | 255.255.255.248 | 172.17.0.209 | 172.17.0.214 | 172.17.0.215 | 6 | 0 | REZERVED
…
172.17.0.248 | /29 |  |  | 255.255.255.248 | 172.17.0.249 | 172.17.0.254 | 172.17.0.255 | 6 | 0 | REZERVED
OSPF1 172.17.1.0 /24: 31x172.17.1.0 /29 |  | OSPF1 2000:AAAD:1:200::/56 = 256 /64
NET Address | NET | NET Address | NET | Net Mask | 1-st IP | last IP/GW | BC | Addr Space | USED | Description/Device(port) | VLAN | примечание
172.17.1.0 | /29 | 2000:AAAD:1:200:: | /64 | 255.255.255.248 | 172.17.1.1 | 172.17.1.6 | 172.17.1.7 | 6 | 1 | MOWOSPF1<->Lo0
172.17.1.1 | /29 | 2000:AAAD:1:200::1 | /64 | 255.255.255.248 | … | … |  |  | 1 | MOWOSPF1(Lo0)
172.17.1.2 | /29 |  |  | 255.255.255.248 | … | …
172.17.1.3 | /29 |  |  | 255.255.255.248 | … | …
172.17.1.4 | /29 |  |  | 255.255.255.248 | … | …
172.17.1.5 | /29 |  |  | 255.255.255.248 | … | …
172.17.1.6 | /29 |  |  | 255.255.255.248 | … | …
172.17.1.8 | /29 |  |  | 255.255.255.248 | 172.17.1.8 | 172.17.1.6 | 172.17.1.7 | 6 | 0 | REZERVED
… | /29 |  |  | 255.255.255.248 | … | … |  |  |  | REZERVED
172.17.1.248 | /29 |  |  | 255.255.255.248 | … | … |  | 6 |  | REZERVED
… | /29 |  |  | 255.255.255.248 | … | …
OSPF2 172.17.2.0 /24: 31x172.17.2.0 /29 |  | OSPF2 2000:AAAD:1:300::/56 = 256 /64
NET Address | NET | NET Address | NET | Net Mask | 1-st IP | last IP/GW | BC | Addr Space | USED | Description/Device(port) | VLAN | примечание
172.17.2.0 | /29 | 2000:AAAD:1:300:: | /64 | 255.255.255.248 | 172.17.2.1 | 172.17.2.6 | 172.17.2.7 | 6 | 2 | AGGRSWDC1<->DCSW1
172.17.2.1 | /29 | 2000:AAAD:1:300::1 | /64 | 255.255.255.248 | … | … |  |  | 1 | AGGRSWDC1(Gi2/0)
172.17.2.2 | /29 | 2000:AAAD:1:300::2 | /64 | 255.255.255.248 | … | … |  |  | 1 | DCSW1(Gi0/0)
172.17.2.3 | /29 |  |  | 255.255.255.248 | … | …
172.17.2.4 | /29 |  |  | 255.255.255.248 | … | …
172.17.2.5 | /29 |  |  | 255.255.255.248 | … | …
172.17.2.6 | /29 |  |  | 255.255.255.248 | … | …
172.17.2.8 | /29 | 2000:AAAD:1:301:: | /64 | 255.255.255.248 | 172.17.2.9 | 172.17.2.14 | 172.17.2.15 | 6 | 2 | AGGRSWDC1<->DCSW2
172.17.2.9 | /29 | 2000:AAAD:1:301::1 | /64 | 255.255.255.248 | … | … |  |  | 1 | AGGRSWDC1(Gi2/1)
172.17.2.10 | /29 | 2000:AAAD:1:301::2 | /64 | 255.255.255.248 | … | … |  |  | 1 | DCSW2(Gi0/0)
172.17.2.11 | /29 |  |  | 255.255.255.248 | … | …
172.17.2.12 | /29 |  |  | 255.255.255.248 | … | …
172.17.2.13 | /29 |  |  | 255.255.255.248 | … | …
172.17.2.14 | /29 |  |  | 255.255.255.248 | … | …
172.17.2.16 | /29 | 2000:AAAD:1:302:: | /64 | 255.255.255.248 | 172.17.2.17 | 172.17.2.22 | 172.17.2.23 | 6 | 2 | AGGRSWDC2<->DCSW1
172.17.2.17 | /29 | 2000:AAAD:1:302::1 | /64 | 255.255.255.248 | … | … |  |  | 1 | AGGRSWDC2(Gi2/0)
172.17.2.18 | /29 | 2000:AAAD:1:302::2 | /64 | 255.255.255.248 | … | … |  |  | 1 | DCSW1(Gi0/1)
172.17.2.19 | /29 |  |  | 255.255.255.248 | … | …
172.17.2.20 | /29 |  |  | 255.255.255.248 | … | …
172.17.2.21 | /29 |  |  | 255.255.255.248 | … | …
172.17.2.22 | /29 |  |  | 255.255.255.248 | … | …
172.17.2.24 | /29 | 2000:AAAD:1:303:: | /64 | 255.255.255.248 | 172.17.2.25 | 172.17.2.30 | 172.17.2.31 | 6 | 2 | AGGRSWDC2<->DCSW2
172.17.2.25 | /29 | 2000:AAAD:1:303::1 | /64 | 255.255.255.248 | … | … |  |  | 1 | AGGRSWDC2(Gi2/1)
172.17.2.26 | /29 | 2000:AAAD:1:303::2 | /64 | 255.255.255.248 | … | … |  |  | 1 | DCSW2(Gi0/1)
172.17.2.27 | /29 |  |  | 255.255.255.248 | … | …
172.17.2.28 | /29 |  |  | 255.255.255.248 | … | …
172.17.2.29 | /29 |  |  | 255.255.255.248 | … | …
172.17.2.30 | /29 |  |  | 255.255.255.248 | … | …
172.17.2.32 | /29 |  |  | 255.255.255.248 | 172.17.2.33 | 172.17.2.38 | 172.17.2.39 | 6 | 0 | REZERVED
… | [9 empty] | REZERVED
172.17.2.248 | /29 |  |  | 255.255.255.248 | 172.17.2.41 | 172.17.2.6 | 172.17.2.7 | 6 | 0 | REZERVED
…
OSPF3 172.17.3.0 /24: 31x172.17.3.0 /29 |  | OSPF3 2000:AAAD:1:400::/56 = 256 /64
NET Address | NET | NET Address | NET | Net Mask | 1-st IP | last IP/GW | BC | Addr Space | USED | Description/Device(port) | VLAN | примечание
172.17.3.0 | /29 | 2000:AAAD:1:400:: | /64 | 255.255.255.248 | 172.17.3.1 | 172.17.3.6 | 172.17.3.7 | 6 | 2 | DSWACC1<->ASW1
172.17.3.1 | /29 | 2000:AAAD:1:400::1 | /64 | 255.255.255.248 | … | … |  |  | 1 | DSWACC1(Gi2/0)
172.17.3.2 | /29 | 2000:AAAD:1:400::2 | /64 | 255.255.255.248 | … | … |  |  | 1 | ASW1(Gi0/0)
172.17.3.3 | /29 |  |  | 255.255.255.248 | … | …
172.17.3.4 | /29 |  |  | 255.255.255.248 | … | …
172.17.3.5 | /29 |  |  | 255.255.255.248 | … | …
172.17.3.6 | /29 |  |  | 255.255.255.248 | … | …
172.17.3.8 | /29 | 2000:AAAD:1:401:: | /64 | 255.255.255.248 | 172.17.3.9 | 172.17.3.14 | 172.17.3.15 | 6 | 2 | DSWACC1<->ASW2
172.17.3.9 | /29 | 2000:AAAD:1:401::1 | /64 | 255.255.255.248 | … | … |  |  | 1 | DSWACC1(Gi2/1)
172.17.3.10 | /29 | 2000:AAAD:1:401::2 | /64 | 255.255.255.248 | … | … |  |  | 1 | ASW2(Gi0/0)
172.17.3.11 | /29 |  |  | 255.255.255.248 | … | …
172.17.3.12 | /29 |  |  | 255.255.255.248 | … | …
172.17.3.13 | /29 |  |  | 255.255.255.248 | … | …
172.17.3.14 | /29 |  |  | 255.255.255.248 | … | …
172.17.3.16 | /29 | 2000:AAAD:1:402:: | /64 | 255.255.255.248 | 172.17.3.17 | 172.17.3.22 | 172.17.3.23 | 6 | 2 | DSWACC2<->ASW1
172.17.3.17 | /29 | 2000:AAAD:1:402::1 | /64 | 255.255.255.248 | … | … |  |  | 1 | DSWACC2(Gi2/0)
172.17.3.18 | /29 | 2000:AAAD:1:402::2 | /64 | 255.255.255.248 | … | … |  |  | 1 | ASW1(Gi0/1)
172.17.3.19 | /29 |  |  | 255.255.255.248 | … | …
172.17.3.20 | /29 |  |  | 255.255.255.248 | … | …
172.17.3.21 | /29 |  |  | 255.255.255.248 | … | …
172.17.3.22 | /29 |  |  | 255.255.255.248 | … | …
172.17.3.24 | /29 | 2000:AAAD:1:403:: | /64 | 255.255.255.248 | 172.17.3.25 | 172.17.3.30 | 172.17.3.31 | 6 | 2 | DSWACC2<->ASW2
172.17.3.25 | /29 | 2000:AAAD:1:403::1 | /64 | 255.255.255.248 | … | … |  |  | 1 | DSWACC2(Gi2/1)
172.17.3.26 | /29 | 2000:AAAD:1:403::2 | /64 | 255.255.255.248 | … | … |  |  | 1 | ASW2(Gi0/1)
172.17.3.27 | /29 |  |  | 255.255.255.248 | … | …
172.17.3.28 | /29 |  |  | 255.255.255.248 | … | …
172.17.3.29 | /29 |  |  | 255.255.255.248 | … | …
172.17.3.30 | /29 |  |  | 255.255.255.248 | … | …
172.17.3.32 | /29 |  |  | 255.255.255.248 | 172.17.3.33 | 172.17.3.38 | 172.17.3.39 | 6 | 0 | REZERVED
…
172.17.3.248 | /29 |  |  | 255.255.255.248 | 172.17.3.41 | 172.17.3.6 | 172.17.3.7 | 6 | 0 | REZERVED
…
SERVER 172.17.16-31.0 /24 |  | SERVER 2000:AAAD:1:500::/56 = 256 /64
NET Address | NET | NET Address | NET | Net Mask | 1-st IP | last IP/GW | BC | Addr Space | USED | Description/Device(port) | VLAN | примечание
172.17.16.0 | /24 | 2000:AAAD:1:500:: | /64 | 255.255.255.0 | 172.17.16.1 | 172.17.16.254 | 172.17.16.255 | 254 | 0 | SRV_NET1 | 16
172.17.16.1 | /24 | 2000:AAAD:1:500::1 | /64 | 255.255.255.0 | … | … |  |  |  | DHCP1 (Gi0/0) | 16
172.17.16.2 | /24 | 2000:AAAD:1:500::2 | /64 | 255.255.255.0 | … | …
172.17.16.3 | /24 |  |  | 255.255.255.0 | … | …
172.17.16.4 | /24 |  |  | 255.255.255.0 | … | …
… | … |  |  | … | … | …
172.17.16.254 | /24 | 2000:AAAD:1:500::1ffff:ffff:ffff:ffff | /64 | 255.255.255.0 | … | … |  |  |  | GW | 16
172.17.17.0 | /24 | 2000:AAAD:1:501:: | /64 | 255.255.255.0 | 172.17.17.1 | 172.17.17.254 | 172.17.17.255 | 254 | 0 | SRV_NET2 | 17
172.17.17.1 | /24 | 2000:AAAD:1:501::1 | /64 | 255.255.255.0 | … | … |  |  |  | DHCP1 (Gi0/1) | 17
172.17.17.2 | /24 | 2000:AAAD:1:501::2 | /64 | 255.255.255.0 | … | …
172.17.17.3 | /24 |  |  | 255.255.255.0 | … | …
172.17.17.4 | /24 |  |  | 255.255.255.0 | … | …
… | … |  |  | … | … | …
172.17.17.254 | /24 | 2000:AAAD:1:501::1ffff:ffff:ffff:ffff | /64 | 255.255.255.0 | … | … |  |  |  | GW | 17
172.17.18.0 | /24 |  |  | 255.255.255.0 | 172.17.18.1 | 172.17.18.254 | 172.17.18.255 | 254 |  | REZERVED
…
172.17.31.0 | /24 |  |  | 255.255.255.0 | 172.17.31.1 | 172.17.31.254 | 172.17.31.255 | 254 |  | REZERVED
…
ACCESS 172.17.64-127.0 /24
[10 empty] | DEFAULT_VLAN | 1 | DISABLED
[10 empty] | BlackHOLE | 98 | ALL ACCESS PORTS
[10 empty] | NATIVE | 99 | TRUNK PORTS
ACCESS PC 172.17.64-69.0 /24
NET Address | NET |  |  | Net Mask | 1-st IP | last IP/GW | BC | Addr Space | USED | Description/Device(port) | VLAN | примечание
172.17.64.0 | /24 | 2000:AAAD:1:601:: | /64 | 255.255.255.0 | 172.17.64.1 | 172.17.64.254 | 172.17.64.255 | 254 | 0 |  | VLAN61 | PC - Floor1
172.17.65.0 | /24 | 2000:AAAD:1:602:: | /64 | 255.255.255.0 | 172.17.65.1 | 172.17.65.254 | 172.17.65.255 | 254 | 0 |  | VLAN62 | PC - Floor2
172.17.66.0 | /24 | 2000:AAAD:1:603:: | /64 | 255.255.255.0 | 172.17.66.1 | 172.17.66.254 | 172.17.66.255 | 254 | 0 |  | VLAN63 | PC - Floor3
172.17.67.0 | /24 | 2000:AAAD:1:604:: | /64 | 255.255.255.0 | 172.17.67.1 | 172.17.67.254 | 172.17.67.255 | 254 | 0 |  | VLAN64 | PC - Floor4
172.17.68.0 | /24 | 2000:AAAD:1:605:: | /64 | 255.255.255.0 | 172.17.68.1 | 172.17.68.254 | 172.17.68.255 | 254 | 0 |  | VLAN65 | PC - Floor5
172.17.69.0 | /24 |  |  | 255.255.255.0 | 172.17.69.1 | 172.17.69.254 | 172.17.69.255 | 254 | 0 |  | VLAN66 | PC - REZERVED
ACCESS PRN 172.17.70.0 /24: 4x172.17.70.0/25
ACCESS PRN 172.17.71.0 /24: 4x172.17.71.0/25
NET Address | NET |  |  | Net Mask | 1-st IP | last IP/GW | BC | Addr Space | USED | Description/Device(port) | VLAN | примечание
172.17.70.0 | /26 | 2000:AAAD:1:611:: | /64 | 255.255.255.192 | 172.17.70.1 | 172.17.70.62 | 172.17.70.63 | 254 | 0 |  | VLAN71 | PRN - Floor1
172.17.70.64 | /26 | 2000:AAAD:1:612:: | /64 | 255.255.255.192 | 172.17.70.65 | 172.17.70.126 | 172.17.70.127 | 254 | 0 |  | VLAN72 | PRN - Floor2
172.17.70.128 | /26 | 2000:AAAD:1:613:: | /64 | 255.255.255.192 | 172.17.70.129 | 172.17.70.190 | 172.17.70.191 | 254 | 0 |  | VLAN73 | PRN - Floor3
172.17.70.192 | /26 | 2000:AAAD:1:614:: | /64 | 255.255.255.192 | 172.17.70.193 | 172.17.70.254 | 172.17.70.255 | 254 | 0 |  | VLAN74 | PRN - Floor4
172.17.71.0 | /26 | 2000:AAAD:1:615:: | /64 | 255.255.255.192 | 172.17.71.1 | 172.17.71.62 | 172.17.71.63 | 254 | 0 |  | VLAN75 | PRN - Floor5
172.17.71.64 | /26 |  |  | 255.255.255.192 | 172.17.71.65 | 172.17.71.126 | 172.17.71.127 | 254 | 0 |  | VLAN76 | PRN - REZERVED
172.17.71.128 | /26 |  |  | 255.255.255.192 | 172.17.71.129 | 172.17.71.190 | 172.17.71.191 | 254 | 0 |  | VLAN77 | PRN - REZERVED
172.17.71.192 | /26 |  |  | 255.255.255.192 | 172.17.71.193 | 172.17.71.254 | 172.17.71.255 | 254 | 0 |  | VLAN78 | PRN - REZERVED
ACCESS PHONE 172.17.80-89.0 /24
NET Address | NET |  |  | Net Mask | 1-st IP | last IP/GW | BC | Addr Space | USED | Description/Device(port) | VLAN | примечание
172.17.81.0 | /24 | 2000:AAAD:1:621:: | /64 | 255.255.255.0 | 172.17.81.1 | 172.17.81.254 | 172.17.81.255 | 254 | 0 |  | VLAN81 | PHONE - Floor1
172.17.82.0 | /24 | 2000:AAAD:1:622:: | /64 | 255.255.255.0 | 172.17.82.1 | 172.17.82.254 | 172.17.82.255 | 254 | 0 |  | VLAN82 | PHONE - Floor2
172.17.83.0 | /24 | 2000:AAAD:1:623:: | /64 | 255.255.255.0 | 172.17.83.1 | 172.17.83.254 | 172.17.83.255 | 254 | 0 |  | VLAN83 | PHONE - Floor3
172.17.84.0 | /24 | 2000:AAAD:1:624:: | /64 | 255.255.255.0 | 172.17.84.1 | 172.17.84.254 | 172.17.84.255 | 254 | 0 |  | VLAN84 | PHONE - Floor4
172.17.85.0 | /24 | 2000:AAAD:1:625:: | /64 | 255.255.255.0 | 172.17.85.1 | 172.17.85.254 | 172.17.85.255 | 254 | 0 |  | VLAN85 | PHONE - Floor5
172.17.86.0 | /24 |  |  | 255.255.255.0 | 172.17.86.1 | 172.17.86.254 | 172.17.86.255 | 254 | 0 |  | VLAN86 | PHONE - REZERVED
172.17.87.0 | /24 |  |  | 255.255.255.0 | 172.17.87.1 | 172.17.87.254 | 172.17.87.255 | 254 | 0 |  | VLAN87 | PHONE - REZERVED
172.17.88.0 | /24 |  |  | 255.255.255.0 | 172.17.88.1 | 172.17.88.254 | 172.17.88.255 | 254 | 0 |  | VLAN88 | PHONE - REZERVED
172.17.89.0 | /24 |  |  | 255.255.255.0 | 172.17.89.1 | 172.17.89.254 | 172.17.89.255 | 254 | 0 |  | VLAN89 | PHONE - REZERVED
172.17.80.0 | /24 |  |  | 255.255.255.0 | 172.17.80.1 | 172.17.80.254 | 172.17.80.255 | 254 | 0 |  | VLAN80 | PHONE - REZERVED
ACCESS Wi-Fi 172.17.90-99.0 /24
NET Address | NET |  |  | Net Mask | 1-st IP | last IP/GW | BC | Addr Space | USED | Description/Device(port) | VLAN | примечание
172.17.91.0 | /24 | 2000:AAAD:1:631:: | /64 | 255.255.255.0 | 172.17.91.1 | 172.17.91.254 | 172.17.91.255 | 254 | 0 |  | VLAN91 | Wi-Fi - Floor1
172.17.92.0 | /24 | 2000:AAAD:1:632:: | /64 | 255.255.255.0 | 172.17.92.1 | 172.17.92.254 | 172.17.92.255 | 254 | 0 |  | VLAN92 | Wi-Fi - Floor2
172.17.93.0 | /24 | 2000:AAAD:1:633:: | /64 | 255.255.255.0 | 172.17.93.1 | 172.17.93.254 | 172.17.93.255 | 254 | 0 |  | VLAN93 | Wi-Fi - Floor3
172.17.94.0 | /24 | 2000:AAAD:1:634:: | /64 | 255.255.255.0 | 172.17.94.1 | 172.17.94.254 | 172.17.94.255 | 254 | 0 |  | VLAN94 | Wi-Fi - Floor4
172.17.95.0 | /24 | 2000:AAAD:1:635:: | /64 | 255.255.255.0 | 172.17.95.1 | 172.17.95.254 | 172.17.95.255 | 254 | 0 |  | VLAN95 | Wi-Fi - Floor5
172.17.96.0 | /24 |  |  | 255.255.255.0 | 172.17.96.1 | 172.17.96.254 | 172.17.96.255 | 254 | 0 |  | VLAN96 | PHONE - REZERVED
172.17.97.0 | /24 |  |  | 255.255.255.0 | 172.17.97.1 | 172.17.97.254 | 172.17.97.255 | 254 | 0 |  | VLAN97 | PHONE - REZERVED
172.17.98.0 | /24 |  |  | 255.255.255.0 | 172.17.98.1 | 172.17.98.254 | 172.17.98.255 | 254 | 0 |  | VLAN98 | PHONE - REZERVED
172.17.99.0 | /24 |  |  | 255.255.255.0 | 172.17.99.1 | 172.17.99.254 | 172.17.99.255 | 254 | 0 |  | VLAN99 | PHONE - REZERVED
172.17.90.0 | /24 |  |  | 255.255.255.0 | 172.17.90.1 | 172.17.90.254 | 172.17.90.255 | 254 | 0 |  | VLAN90 | PHONE - REZERVED
БЦ СПб, SPb.FZ.LOCAL, Net 172.18.0.0 /16 255.255.0.0 | [12 empty] | SPb
[10 empty] | DEFAULT_VLAN | 1 | DISABLED |  | 0 |  | 32 |  | 128
[10 empty] | BlackHOLE | 98 | ALL ACCESS PORTS |  |  | 15 |  | 47
[10 empty] | NATIVE | 99 | TRUNK PORTS |  | 16 |  | 48
[15 empty] | 31 |  | 63 |  | 191
[14 empty] | 64 |  |  |  | 192
[17 empty] | 127 |  | 255
EIGRP 172.18.0.0 /20 |  | EIGRP 2000:AAAD:2::/48 = 256x256/56
AS100 172.18.0.0 /28: 31x172.18.0.0 /29 |  | AS100 2000:AAAD:2:100::/56 = 256 /64
NET Address | NET | NET Address | NET | Net Mask | 1-st IP | last IP/GW | BC | Addr Space | USED | Description/Device(port) | VLAN | примечание
172.18.0.0 | /29 | 2000:AAAD:2:100:: | /64 | 255.255.255.248 | 172.18.0.1 | 172.18.0.6 | 172.18.0.7 | 6 | 2 | EDGE-R31<->DSWCOLCORE17
172.18.0.1 | /29 | 2000:AAAD:2:100::1 | /64 | 255.255.255.248 | … | … |  |  | 1 | EDGE-R31(Gi0/1)
172.18.0.2 | /29 | 2000:AAAD:2:100::2 | /64 | 255.255.255.248 | … | … |  |  | 1 | DSWCOLCORE17(Gi0/2)
172.18.0.3 | /29 |  |  | 255.255.255.248 | … | …
172.18.0.4 | /29 |  |  | 255.255.255.248 | … | …
172.18.0.5 | /29 |  |  | 255.255.255.248 | … | …
172.18.0.6 | /29 |  |  | 255.255.255.248 | … | …
172.18.0.8 | /29 | 2000:AAAD:2:101:: | /64 | 255.255.255.248 | 172.18.0.9 | 172.18.0.14 | 172.18.0.15 | 6 | 2 | EDGE-R31<->DSWCOLCORE16
172.18.0.9 | /29 | 2000:AAAD:2:101::1 | /64 | 255.255.255.248 | … | … |  |  | 1 | EDGE-R31(Gi0/2)
172.18.0.10 | /29 | 2000:AAAD:2:101::2 | /64 | 255.255.255.248 | … | … |  |  | 1 | DSWCOLCORE16(Gi0/2)
172.18.0.11 | /29 |  |  | 255.255.255.248 | … | …
172.18.0.12 | /29 |  |  | 255.255.255.248 | … | …
172.18.0.13 | /29 |  |  | 255.255.255.248 | … | …
172.18.0.14 | /29 |  |  | 255.255.255.248 | … | …
172.18.0.16 | /29 | 2000:AAAD:2:102:: | /64 | 255.255.255.248 | 172.18.0.17 | 172.18.0.22 | 172.18.0.23 | 6 | 2 | EDGEEIGRP-R32<->DSWCOLCORE17
172.18.0.17 | /29 | 2000:AAAD:2:102::1 | /64 | 255.255.255.248 | … | … |  |  | 1 | EDGEEIGRP-R32(Gi0/0)
172.18.0.18 | /29 | 2000:AAAD:2:102::2 | /64 | 255.255.255.248 | … | … |  |  | 1 | DSWCOLCORE17(Gi0/3)
172.18.0.19 | /29 |  |  | 255.255.255.248 | … | …
172.18.0.20 | /29 |  |  | 255.255.255.248 | … | …
172.18.0.21 | /29 |  |  | 255.255.255.248 | … | …
172.18.0.22 | /29 |  |  | 255.255.255.248 | … | …
172.18.0.24 | /29 | 2000:AAAD:2:103:: | /64 | 255.255.255.248 | 172.18.0.25 | 172.18.0.30 | 172.18.0.31 | 6 | 2 | EDGEEIGRP-R32<->DSWCOLCORE16
172.18.0.25 | /29 | 2000:AAAD:2:103::1 | /64 | 255.255.255.248 | … | … |  |  | 1 | EDGEEIGRP-R32(Gi1/0)
172.18.0.26 | /29 | 2000:AAAD:2:103::2 | /64 | 255.255.255.248 | … | … |  |  | 1 | DSWCOLCORE16(Gi0/3)
172.18.0.27 | /29 |  |  | 255.255.255.248 | … | …
172.18.0.28 | /29 |  |  | 255.255.255.248 | … | …
172.18.0.29 | /29 |  |  | 255.255.255.248 | … | …
172.18.0.30 | /29 |  |  | 255.255.255.248 | … | …
172.18.0.32 | /29 |  |  | 255.255.255.248 | 172.18.0.33 | 172.18.0.38 | 172.18.0.39 | 6 | 0 | REZERVED
172.18.0.33 | /29 |  |  | 255.255.255.248 | … | …
172.18.0.34 | /29 |  |  | 255.255.255.248 | … | …
172.18.0.35 | /29 |  |  | 255.255.255.248 | … | …
172.18.0.36 | /29 |  |  | 255.255.255.248 | … | …
172.18.0.37 | /29 |  |  | 255.255.255.248 | … | …
172.18.0.38 | /29 |  |  | 255.255.255.248 | … | …
172.18.0.40 | /29 |  |  | 255.255.255.248 | 172.18.0.41 | 172.18.0.46 | 172.18.0.47 | 6 | 0 | REZERVED
172.18.0.41 | /29 |  |  | 255.255.255.248 | … | …
172.18.0.42 | /29 |  |  | 255.255.255.248 | … | …
172.18.0.43 | /29 |  |  | 255.255.255.248 | … | …
172.18.0.44 | /29 |  |  | 255.255.255.248 | … | …
172.18.0.45 | /29 |  |  | 255.255.255.248 | … | …
172.18.0.46 | /29 |  |  | 255.255.255.248 | … | …
172.18.0.48 | /29 | 2000:AAAD:2:106:: | /64 | 255.255.255.248 | 172.18.0.49 | 172.18.0.54 | 172.18.0.55 | 6 | 2 | DSWCOLCORE17<->DSWCOLCORE16
172.18.0.49 | /29 | 2000:AAAD:2:106::1 | /64 | 255.255.255.248 | … | … |  |  | 1 | DSWCOLCORE17(Po1)
172.18.0.50 | /29 | 2000:AAAD:2:106::2 | /64 | 255.255.255.248 | … | … |  |  | 1 | DSWCOLCORE16(Po1)
172.18.0.51 | /29 |  |  | 255.255.255.248 | … | …
172.18.0.52 | /29 |  |  | 255.255.255.248 | … | …
172.18.0.53 | /29 |  |  | 255.255.255.248 | … | …
172.18.0.54 | /29 |  |  | 255.255.255.248 | … | …
172.18.0.56 | /29 | 2000:AAAD:2:107:: | /64 | 255.255.255.248 | 172.18.0.57 | 172.18.0.62 | 172.18.0.63 | 6 | 2 | DSWCOLCORE17<->ASW3
172.18.0.57 | /29 | 2000:AAAD:2:107::1 | /64 | 255.255.255.248 | … | … |  |  | 1 | DSWCOLCORE17(Gi2/0)
172.18.0.58 | /29 | 2000:AAAD:2:107::2 | /64 | 255.255.255.248 | … | … |  |  | 1 | ASW3(Gi0/0)
172.18.0.59 | /29 |  |  | 255.255.255.248 | … | …
172.18.0.60 | /29 |  |  | 255.255.255.248 | … | …
172.18.0.61 | /29 |  |  | 255.255.255.248 | … | …
172.18.0.62 | /29 |  |  | 255.255.255.248 | … | …
172.18.0.64 | /29 | 2000:AAAD:2:108:: | /64 | 255.255.255.248 | 172.18.0.65 | 172.18.0.70 | 172.18.0.71 | 6 | 2 | DSWCOLCORE17<->ASW4
172.18.0.65 | /29 | 2000:AAAD:2:108::1 | /64 | 255.255.255.248 | … | … |  |  | 1 | DSWCOLCORE17(Gi2/1)
172.18.0.66 | /29 | 2000:AAAD:2:108::2 | /64 | 255.255.255.248 | … | … |  |  | 1 | ASW4(Gi0/0)
172.18.0.67 | /29 |  |  | 255.255.255.248 | … | …
172.18.0.68 | /29 |  |  | 255.255.255.248 | … | …
172.18.0.69 | /29 |  |  | 255.255.255.248 | … | …
172.18.0.70 | /29 |  |  | 255.255.255.248 | … | …
172.18.0.72 | /29 | 2000:AAAD:2:109:: | /64 | 255.255.255.248 | 172.18.0.73 | 172.18.0.78 | 172.18.0.79 | 6 | 2 | DSWCOLCORE16<->ASW3
172.18.0.73 | /29 | 2000:AAAD:2:109::1 | /64 | 255.255.255.248 | … | … |  |  | 1 | DSWCOLCORE16(Gi2/0)
172.18.0.74 | /29 | 2000:AAAD:2:109::2 | /64 | 255.255.255.248 | … | … |  |  | 1 | ASW3(Gi0/1)
172.18.0.75 | /29 |  |  | 255.255.255.248 | … | …
172.18.0.76 | /29 |  |  | 255.255.255.248 | … | …
172.18.0.77 | /29 |  |  | 255.255.255.248 | … | …
172.18.0.78 | /29 |  |  | 255.255.255.248 | … | …
172.18.0.80 | /29 | 2000:AAAD:2:10a:: | /64 | 255.255.255.248 | 172.18.0.81 | 172.18.0.86 | 172.18.0.87 | 6 | 2 | DSWCOLCORE16<->ASW4
172.18.0.81 | /29 | 2000:AAAD:2:10a::1 | /64 | 255.255.255.248 | … | … |  |  | 1 | DSWCOLCORE16(Gi2/1)
172.18.0.82 | /29 | 2000:AAAD:2:10a::2 | /64 | 255.255.255.248 | … | … |  |  | 1 | ASW4(Gi0/1)
172.18.0.83 | /29 |  |  | 255.255.255.248 | … | …
172.18.0.84 | /29 |  |  | 255.255.255.248 | … | …
172.18.0.85 | /29 |  |  | 255.255.255.248 | … | …
172.18.0.86 | /29 |  |  | 255.255.255.248 | … | …
172.18.0.88 | /29 |  |  | 255.255.255.248 | 172.18.0.89 | 172.18.0.94 | 172.18.0.95 | 6 | 0 | REZERVED
… | … |  |  | … | … | … | … | … | … | REZERVED
172.18.0.248 | /29 |  |  | 255.255.255.248 | 172.18.0.249 | 172.18.0.254 | 172.18.0.255 | 6 | 0 | REZERVED
AS101 172.18.1.0 /28: 31x172.18.1.0 /29 |  | AS101 2000:AAAD:2:200::/56 = 256 /64
172.18.1.0 | /29 | 2000:AAAD:2:201:: | /64 | 255.255.255.248 | 172.18.1.1 | 172.18.1.6 | 172.18.1.7 | 6 | 1 | EDGEEIGRP-R32<->Lo0
172.18.1.1 | /29 | 2000:AAAD:2:201::1 | /64 | 255.255.255.248 | … | … |  |  | 1 | EDGEEIGRP-R32(Lo0)
172.18.1.2 | /29 |  |  | 255.255.255.248 | … | …
172.18.1.3 | /29 |  |  | 255.255.255.248 | … | …
172.18.1.4 | /29 |  |  | 255.255.255.248 | … | …
172.18.1.5 | /29 |  |  | 255.255.255.248 | … | …
172.18.1.6 | /29 |  |  | 255.255.255.248 | … | …
172.18.1.8 | /29 |  |  | 255.255.255.248 | 172.18.1.9 | 172.18.1.14 | 172.18.1.15 | 6 | 0 | REZERVED
AS102 172.18.2.0 /28: 31x172.18.2.0 /29 |  | AS102 2000:AAAD:2:300::/56 = 256 /64
REZERVED 172.18.32-63.0 /20
SERVER 172.18.16.0 /20
ACCESS 172.18.64.0 /18
[10 empty] | DEFAULT_VLAN | 1 | DISABLED
[10 empty] | BlackHOLE | 98 | ALL ACCESS PORTS
[10 empty] | NATIVE | 99 | TRUNK PORTS
ACCESS PC 172.18.64-69.0 /24
NET Address | NET |  |  | Net Mask | 1-st IP | last IP/GW | BC | Addr Space | USED | Description/Device(port) | VLAN | примечание
172.18.64.0 | /24 | 2000:AAAD:2:601:: | /64 | 255.255.255.0 | 172.18.64.1 | 172.18.64.254 | 172.18.64.255 | 254 | 0 |  | VLAN61 | PC - Floor1
172.18.65.0 | /24 | 2000:AAAD:2:602:: | /64 | 255.255.255.0 | 172.18.65.1 | 172.18.65.254 | 172.18.65.255 | 254 | 0 |  | VLAN62 | PC - Floor2
172.18.66.0 | /24 |  |  | 255.255.255.0 | 172.18.66.1 | 172.18.66.254 | 172.18.66.255 | 254 | 0 |  | VLAN63 | PC - REZERVED
172.18.67.0 | /24 |  |  | 255.255.255.0 | 172.18.67.1 | 172.18.67.254 | 172.18.67.255 | 254 | 0 |  | VLAN64 | PC - REZERVED
172.18.68.0 | /24 |  |  | 255.255.255.0 | 172.18.68.1 | 172.18.68.254 | 172.18.68.255 | 254 | 0 |  | VLAN65 | PC - REZERVED
172.18.69.0 | /24 |  |  | 255.255.255.0 | 172.18.69.1 | 172.18.69.254 | 172.18.69.255 | 254 | 0 |  | VLAN66 | PC - REZERVED
ACCESS PRN 172.18.70.0 /24: 4x172.18.70.0/26
ACCESS PRN 172.18.71.0 /24: 4x172.18.71.0/26
NET Address | NET |  |  | Net Mask | 1-st IP | last IP/GW | BC | Addr Space | USED | Description/Device(port) | VLAN | примечание
172.18.70.0 | /26 | 2000:AAAD:2:611:: | /64 | 255.255.255.192 | 172.18.70.1 | 172.18.70.62 | 172.18.70.63 | 254 | 0 |  | VLAN71 | PRN - Floor1
172.18.70.64 | /26 | 2000:AAAD:2:612:: | /64 | 255.255.255.192 | 172.18.70.65 | 172.18.70.126 | 172.18.70.127 | 254 | 0 |  | VLAN72 | PRN - Floor2
172.18.70.128 | /26 |  |  | 255.255.255.192 | 172.18.70.129 | 172.18.70.190 | 172.18.70.191 | 254 | 0 |  | VLAN73 | PRN - REZERVED
172.18.70.192 | /26 |  |  | 255.255.255.192 | 172.18.70.193 | 172.18.70.254 | 172.18.70.255 | 254 | 0 |  | VLAN74 | PRN - REZERVED
172.18.71.0 | /26 |  |  | 255.255.255.192 | 172.18.71.1 | 172.18.71.62 | 172.18.71.63 | 254 | 0 |  | VLAN75 | PRN - REZERVED
172.18.71.64 | /26 |  |  | 255.255.255.192 | 172.18.71.65 | 172.18.71.126 | 172.18.71.127 | 254 | 0 |  | VLAN76 | PRN - REZERVED
172.18.71.128 | /26 |  |  | 255.255.255.192 | 172.18.71.129 | 172.18.71.190 | 172.18.71.191 | 254 | 0 |  | VLAN77 | PRN - REZERVED
172.18.71.192 | /26 |  |  | 255.255.255.192 | 172.18.71.193 | 172.18.71.254 | 172.18.71.255 | 254 | 0 |  | VLAN78 | PRN - REZERVED
ACCESS PHONE 172.18.80-89.0 /24
NET Address | NET |  |  | Net Mask | 1-st IP | last IP/GW | BC | Addr Space | USED | Description/Device(port) | VLAN | примечание
172.18.81.0 | /24 | 2000:AAAD:2:621:: | /64 | 255.255.255.0 | 172.18.81.1 | 172.18.81.254 | 172.18.81.255 | 254 | 0 |  | VLAN81 | PHONE - Floor1
172.18.82.0 | /24 | 2000:AAAD:2:622:: | /64 | 255.255.255.0 | 172.18.82.1 | 172.18.82.254 | 172.18.82.255 | 254 | 0 |  | VLAN82 | PHONE - REZERVED
172.18.83.0 | /24 |  |  | 255.255.255.0 | 172.18.83.1 | 172.18.83.254 | 172.18.83.255 | 254 | 0 |  | VLAN83 | PHONE - REZERVED
172.18.84.0 | /24 |  |  | 255.255.255.0 | 172.18.84.1 | 172.18.84.254 | 172.18.84.255 | 254 | 0 |  | VLAN84 | PHONE - REZERVED
172.18.85.0 | /24 |  |  | 255.255.255.0 | 172.18.85.1 | 172.18.85.254 | 172.18.85.255 | 254 | 0 |  | VLAN85 | PHONE - REZERVED
172.18.86.0 | /24 |  |  | 255.255.255.0 | 172.18.86.1 | 172.18.86.254 | 172.18.86.255 | 254 | 0 |  | VLAN86 | PHONE - REZERVED
172.18.87.0 | /24 |  |  | 255.255.255.0 | 172.18.87.1 | 172.18.87.254 | 172.18.87.255 | 254 | 0 |  | VLAN87 | PHONE - REZERVED
172.18.88.0 | /24 |  |  | 255.255.255.0 | 172.18.88.1 | 172.18.88.254 | 172.18.88.255 | 254 | 0 |  | VLAN88 | PHONE - REZERVED
172.18.89.0 | /24 |  |  | 255.255.255.0 | 172.18.89.1 | 172.18.89.254 | 172.18.89.255 | 254 | 0 |  | VLAN89 | PHONE - REZERVED
172.18.80.0 | /24 |  |  | 255.255.255.0 | 172.18.80.1 | 172.18.80.254 | 172.18.80.255 | 254 | 0 |  | VLAN80 | PHONE - REZERVED
ACCESS Wi-Fi 172.18.90-99.0 /24
NET Address | NET |  |  | Net Mask | 1-st IP | last IP/GW | BC | Addr Space | USED | Description/Device(port) | VLAN | примечание
172.18.91.0 | /24 | 2000:AAAD:2:631:: | /64 | 255.255.255.0 | 172.18.91.1 | 172.18.91.254 | 172.18.91.255 | 254 | 0 |  | VLAN91 | Wi-Fi - Floor1
172.18.92.0 | /24 | 2000:AAAD:2:632:: | /64 | 255.255.255.0 | 172.18.92.1 | 172.18.92.254 | 172.18.92.255 | 254 | 0 |  | VLAN92 | W-Fi - REZERVED
172.18.93.0 | /24 |  |  | 255.255.255.0 | 172.18.93.1 | 172.18.93.254 | 172.18.93.255 | 254 | 0 |  | VLAN93 | W-Fi - REZERVED
172.18.94.0 | /24 |  |  | 255.255.255.0 | 172.18.94.1 | 172.18.94.254 | 172.18.94.255 | 254 | 0 |  | VLAN94 | W-Fi - REZERVED
172.18.95.0 | /24 |  |  | 255.255.255.0 | 172.18.95.1 | 172.18.95.254 | 172.18.95.255 | 254 | 0 |  | VLAN95 | W-Fi - REZERVED
172.18.96.0 | /24 |  |  | 255.255.255.0 | 172.18.96.1 | 172.18.96.254 | 172.18.96.255 | 254 | 0 |  | VLAN96 | W-Fi - REZERVED
172.18.97.0 | /24 |  |  | 255.255.255.0 | 172.18.97.1 | 172.18.97.254 | 172.18.97.255 | 254 | 0 |  | VLAN97 | W-Fi - REZERVED
172.18.98.0 | /24 |  |  | 255.255.255.0 | 172.18.98.1 | 172.18.98.254 | 172.18.98.255 | 254 | 0 |  | VLAN98 | W-Fi - REZERVED
172.18.99.0 | /24 |  |  | 255.255.255.0 | 172.18.99.1 | 172.18.99.254 | 172.18.99.255 | 254 | 0 |  | VLAN99 | W-Fi - REZERVED
172.18.90.0 | /24 |  |  | 255.255.255.0 | 172.18.90.1 | 172.18.90.254 | 172.18.90.255 | 254 | 0 |  | VLAN90 | W-Fi - REZERVED
БЦ Чокурдах, Cho.FZ.LOCAL, Net 172.19.0.0 /16 255.255.0.0 | [12 empty] | Chock
NET Address | NET | NET Address | NET | Net Mask | 1-st IP | last IP/GW | BC | Addr Space | USED | Description | VLAN | примечание
[10 empty] | DEFAULT_VLAN | 1 | DISABLED |  | 0 |  | 32 |  | 128
[10 empty] | BlackHOLE | 98 | ALL ACCESS PORTS |  |  | 15 |  | 47
[10 empty] | NATIVE | 99 | TRUNK PORTS |  | 16 |  | 48
[15 empty] | 31 |  | 63 |  | 191
[14 empty] | 64 |  |  |  | 192
[17 empty] | 127 |  | 255
LAN 172.19.0.0 /16: 31x172.19.0.0 /29 |  | LAN 2000:AAAD:3::/48 = 256x256/56
LAN0 172.19.0.0 /24: 31x172.19.0.0 /29 |  | LAN0: 2000:AAAD:3:100::/56 = 256 /64
NET Address | NET |  |  | Net Mask | 1-st IP | last IP/GW | BC | Addr Space | USED | Description/Device(port) | VLAN | примечание
172.19.0.0 | /29 | 2000:AAAD:3:100:: | /64 | 255.255.255.248 | 172.19.0.1 | 172.19.0.6 | 172.19.0.7 | 14 | 2 | EDGE-R28<->ASW29 | VLAN10
172.19.0.1 | /29 | 2000:AAAD:3:100::1 | /64 | 255.255.255.248 | … | … |  |  | 1 | DSWEDGE-R28(SubIF.10) | VLAN10 | MGM
172.19.0.2 | /29 | 2000:AAAD:3:100::2 | /64 | 255.255.255.248 | … | … |  |  | 1 | ASW29(SVI10) | VLAN10 | MGM
172.19.0.3 | /29 |  |  | 255.255.255.248 | … | …
172.19.0.4 | /29 |  |  | 255.255.255.248 | … | …
172.19.0.5 | /29 |  |  | 255.255.255.248 | … | …
172.19.0.6 | /29 |  |  | 255.255.255.248 | … | …
172.19.0.8 | /29 |  |  | 255.255.255.248 | 172.19.0.1 | 172.19.0.14 | 172.19.0.15 | 14 | 0 | REZERVED
… | … |  |  | … | … | …
172.19.0.248 | /28 |  |  | 255.255.255.240 | 172.19.0.49 | 172.19.0.62 | 172.19.0.62 | 14 | 0 | REZERVED | 10
REZERVED 172.19.32-63.0 /24
SERVER REZERVED 172.19.16-31.0 /24
ACCESS 172.19.64-127.0 /18
[10 empty] | DEFAULT_VLAN | 1 | DISABLED
[10 empty] | BlackHOLE | 98 | ALL ACCESS PORTS
[10 empty] | NATIVE | 99 | TRUNK PORTS
ACCESS PC 172.19.64-69.0 /24
NET Address | NET |  |  | Net Mask | 1-st IP | last IP/GW | BC | Addr Space | USED | Description/Device(port) | VLAN | примечание
172.19.64.0 | /24 | 2000:AAAD:3:601:: | /64 | 255.255.255.0 | 172.19.64.1 | 172.19.64.254 | 172.19.64.255 | 254 | 0 |  | VLAN61 | PC - Floor1
172.19.65.0 | /24 |  |  | 255.255.255.0 | 172.19.65.1 | 172.19.65.254 | 172.19.65.255 | 254 | 0 |  | VLAN62 | PC - REZERVED
172.19.66.0 | /24 |  |  | 255.255.255.0 | 172.19.66.1 | 172.19.66.254 | 172.19.66.255 | 254 | 0 |  | VLAN63 | PC - REZERVED
172.19.67.0 | /24 |  |  | 255.255.255.0 | 172.19.67.1 | 172.19.67.254 | 172.19.67.255 | 254 | 0 |  | VLAN64 | PC - REZERVED
172.19.68.0 | /24 |  |  | 255.255.255.0 | 172.19.68.1 | 172.19.68.254 | 172.19.68.255 | 254 | 0 |  | VLAN65 | PC - REZERVED
172.19.69.0 | /24 |  |  | 255.255.255.0 | 172.19.69.1 | 172.19.69.254 | 172.19.69.255 | 254 | 0 |  | VLAN66 | PC - REZERVED
ACCESS PRN 172.19.70.0 /24: 4x172.19.70.0/26
ACCESS PRN 172.19.71.0 /24: 4x172.19.71.0/26
NET Address | NET |  |  | Net Mask | 1-st IP | last IP/GW | BC | Addr Space | USED | Description/Device(port) | VLAN | примечание
172.19.70.0 | /26 | 2000:AAAD:3:610:: | /64 | 255.255.255.192 | 172.19.70.1 | 172.19.70.62 | 172.19.70.63 | 254 | 0 |  | VLAN71 | PRN - Floor1
172.19.70.64 | /26 |  |  | 255.255.255.192 | 172.19.70.65 | 172.19.70.126 | 172.19.70.127 | 254 | 0 |  | VLAN72 | PRN - REZERVED
172.19.70.128 | /26 |  |  | 255.255.255.192 | 172.19.70.129 | 172.19.70.190 | 172.19.70.191 | 254 | 0 |  | VLAN73 | PRN - REZERVED
172.19.70.192 | /26 |  |  | 255.255.255.192 | 172.19.70.193 | 172.19.70.254 | 172.19.70.255 | 254 | 0 |  | VLAN74 | PRN - REZERVED
172.19.71.0 | /26 |  |  | 255.255.255.192 | 172.19.71.1 | 172.19.71.62 | 172.19.71.63 | 254 | 0 |  | VLAN75 | PRN - REZERVED
172.19.71.64 | /26 |  |  | 255.255.255.192 | 172.19.71.65 | 172.19.71.126 | 172.19.71.127 | 254 | 0 |  | VLAN76 | PRN - REZERVED
172.19.71.128 | /26 |  |  | 255.255.255.192 | 172.19.71.129 | 172.19.71.190 | 172.19.71.191 | 254 | 0 |  | VLAN77 | PRN - REZERVED
172.19.71.192 | /26 |  |  | 255.255.255.192 | 172.19.71.193 | 172.19.71.254 | 172.19.71.255 | 254 | 0 |  | VLAN78 | PRN - REZERVED
ACCESS PHONE 172.19.80-89.0 /24
NET Address | NET |  |  | Net Mask | 1-st IP | last IP/GW | BC | Addr Space | USED | Description/Device(port) | VLAN | примечание
172.19.81.0 | /24 | 2000:AAAD:3:620:: | /64 | 255.255.255.0 | 172.19.81.1 | 172.19.81.254 | 172.19.81.255 | 254 | 0 |  | VLAN81 | PHONE - Floor1
172.19.82.0 | /24 |  |  | 255.255.255.0 | 172.19.82.1 | 172.19.82.254 | 172.19.82.255 | 254 | 0 |  | VLAN82 | PHONE - REZERVED
172.19.83.0 | /24 |  |  | 255.255.255.0 | 172.19.83.1 | 172.19.83.254 | 172.19.83.255 | 254 | 0 |  | VLAN83 | PHONE - REZERVED
172.19.84.0 | /24 |  |  | 255.255.255.0 | 172.19.84.1 | 172.19.84.254 | 172.19.84.255 | 254 | 0 |  | VLAN84 | PHONE - REZERVED
172.19.85.0 | /24 |  |  | 255.255.255.0 | 172.19.85.1 | 172.19.85.254 | 172.19.85.255 | 254 | 0 |  | VLAN85 | PHONE - REZERVED
172.19.86.0 | /24 |  |  | 255.255.255.0 | 172.19.86.1 | 172.19.86.254 | 172.19.86.255 | 254 | 0 |  | VLAN86 | PHONE - REZERVED
172.19.87.0 | /24 |  |  | 255.255.255.0 | 172.19.87.1 | 172.19.87.254 | 172.19.87.255 | 254 | 0 |  | VLAN87 | PHONE - REZERVED
172.19.88.0 | /24 |  |  | 255.255.255.0 | 172.19.88.1 | 172.19.88.254 | 172.19.88.255 | 254 | 0 |  | VLAN88 | PHONE - REZERVED
172.19.89.0 | /24 |  |  | 255.255.255.0 | 172.19.89.1 | 172.19.89.254 | 172.19.89.255 | 254 | 0 |  | VLAN89 | PHONE - REZERVED
172.19.80.0 | /24 |  |  | 255.255.255.0 | 172.19.80.1 | 172.19.80.254 | 172.19.80.255 | 254 | 0 |  | VLAN80 | PHONE - REZERVED
ACCESS Wi-Fi 172.19.90-99.0 /24
NET Address | NET |  |  | Net Mask | 1-st IP | last IP/GW | BC | Addr Space | USED | Description/Device(port) | VLAN | примечание
172.19.91.0 | /24 | 2000:AAAD:3:630:: | /64 | 255.255.255.0 | 172.19.91.1 | 172.19.91.254 | 172.19.91.255 | 254 | 0 |  | VLAN91 | Wi-Fi - Floor1
172.19.92.0 | /24 |  |  | 255.255.255.0 | 172.19.92.1 | 172.19.92.254 | 172.19.92.255 | 254 | 0 |  | VLAN92 | W-Fi - REZERVED
172.19.93.0 | /24 |  |  | 255.255.255.0 | 172.19.93.1 | 172.19.93.254 | 172.19.93.255 | 254 | 0 |  | VLAN93 | W-Fi - REZERVED
172.19.94.0 | /24 |  |  | 255.255.255.0 | 172.19.94.1 | 172.19.94.254 | 172.19.94.255 | 254 | 0 |  | VLAN94 | W-Fi - REZERVED
172.19.95.0 | /24 |  |  | 255.255.255.0 | 172.19.95.1 | 172.19.95.254 | 172.19.95.255 | 254 | 0 |  | VLAN95 | W-Fi - REZERVED
172.19.96.0 | /24 |  |  | 255.255.255.0 | 172.19.96.1 | 172.19.96.254 | 172.19.96.255 | 254 | 0 |  | VLAN96 | W-Fi - REZERVED
172.19.97.0 | /24 |  |  | 255.255.255.0 | 172.19.97.1 | 172.19.97.254 | 172.19.97.255 | 254 | 0 |  | VLAN97 | W-Fi - REZERVED
172.19.98.0 | /24 |  |  | 255.255.255.0 | 172.19.98.1 | 172.19.98.254 | 172.19.98.255 | 254 | 0 |  | VLAN98 | W-Fi - REZERVED
172.19.99.0 | /24 |  |  | 255.255.255.0 | 172.19.99.1 | 172.19.99.254 | 172.19.99.255 | 254 | 0 |  | VLAN99 | W-Fi - REZERVED
172.19.90.0 | /24 |  |  | 255.255.255.0 | 172.19.90.1 | 172.19.90.254 | 172.19.90.255 | 254 | 0 |  | VLAN90 | W-Fi - REZERVED
БЦ Лабытнанги, Lab.FZ.LOCAL, Net 172.20.0.0 /16 255.255.0.0 | [12 empty] | Lab
NET Address | NET |  |  | Net Mask | 1-st IP | last IP/GW | BC | Addr Space | USED | Description | VLAN | примечание
[10 empty] | DEFAULT_VLAN | 1 | DISABLED |  | 0 |  | 32 |  | 128
[10 empty] | BlackHOLE | 98 | ALL ACCESS PORTS |  |  | 15 |  | 47
[10 empty] | NATIVE | 99 | TRUNK PORTS |  | 16 |  | 48
[15 empty] | 31 |  | 63 |  | 191
[14 empty] | 64 |  |  |  | 192
[17 empty] | 127 |  | 255
LAN0 172.20.0.0 /24: 31x172.20.0.0 /29 |  | БЦ Лабытнанги, Lab.FZ.LOCAL, Net 2000:AAAD:4::/32
NET Address | NET |  |  | Net Mask | 1-st IP | last IP/GW | BC | Addr Space | USED | Description/Device(port) | VLAN | примечание
172.20.0.0 | /29 | 2000:AAAD:4:101:: | /64 | 255.255.255.248 | 172.20.0.1 | 172.20.0.6 | 172.20.0.7 | 6 | 2 | VLAN10
172.20.0.1 | /29 | 2000:AAAD:4:101::1 | /64 | 255.255.255.248 | … | … |  |  | 1 | Edge-R27(Gi0/1)
172.20.0.2 | /29 | 2000:AAAD:4:101::2 | /64 | 255.255.255.248 | … | … |  |  | 1 | PC11
172.20.0.3 | /29 |  |  | 255.255.255.248 | … | …
172.20.0.4 | /29 |  |  | 255.255.255.248 | … | …
172.20.0.5 | /29 |  |  | 255.255.255.248 | … | …
172.20.0.6 | /29 |  |  | 255.255.255.248 | … | …
172.20.0.7 | /29 |  |  | 255.255.255.248 | … | …
172.20.0.8 | /29 | 2000:AAAD:4:102:: | /64 | 255.255.255.248 | 172.20.0.9 | 172.20.0.14 | 172.20.0.15 | 6 | 0 | VLAN 20
172.20.0.9 | /29 | 2000:AAAD:4:102::1 | /64 | 255.255.255.248 | … | … |  |  |  | Edge-R27(Gi0/2)
172.20.0.10 | /29 | 2000:AAAD:4:102::2 | /64 | 255.255.255.248 | … | … |  |  |  | PRN1
172.20.0.11 | /29 |  |  | 255.255.255.248 | … | …
172.20.0.12 | /29 |  |  | 255.255.255.248 | … | …
172.20.0.13 | /29 |  |  | 255.255.255.248 | … | …
172.20.0.14 | /29 |  |  | 255.255.255.248 | … | …
172.20.0.15 | /29 |  |  | 255.255.255.248 | … | …
172.20.0.16 | /29 |  |  | 255.255.255.248 | 172.20.0.17 | 172.20.0.22 | 172.20.0.23 | 6 | 0 | REZERVED
172.20.0.17 | /29 |  |  | 255.255.255.248 | … | …
172.20.0.18 | /29 |  |  | 255.255.255.248 | … | …
172.20.0.19 | /29 |  |  | 255.255.255.248 | … | …
172.20.0.20 | /29 |  |  | 255.255.255.248 | … | …
172.20.0.21 | /29 |  |  | 255.255.255.248 | … | …
172.20.0.22 | /29 |  |  | 255.255.255.248 | … | …
… | … |  |  | … | … | … | … | … | …
172.20.0.248 | /29 |  |  | 255.255.255.248 | 172.20.0.249 | 172.20.0.254 | 172.20.0.255 | 6 | 0 | REZERVED
…
БЦ Rezerved, REZERVXX.FZ.LOCAL, Net 172.31.0.0 /16 255.255.0.0 | [12 empty] | REZERVED
[14 empty] | 0 |  | 32 |  | 128
[15 empty] | 15 |  | 47
[14 empty] | 16 |  | 48
[15 empty] | 31 |  | 63 |  | 191
[14 empty] | 64 |  |  |  | 192
[17 empty] | 127 |  | 255

## ISP_IPv4
WAN TRIADA AS520 52.0.56.0/24 | [10 empty] | Last Update Time 20210706
ISP-TRIADA
[12 empty] | 0 | 8 | 32 |  | 128
[12 empty] | 7 | 15 |  | 47
[12 empty] | 16 | 24 | 48
[12 empty] | 23 | 31 |  | 63 |  | 191
[12 empty] | 64 |  |  |  | 192
[15 empty] | 127 |  | 255
TRIADA INSIDE: 52.0.56.0/26
NET Address | NET | Net Mask | 1-st IP | last IP | GW | Addr Space | USED | Description | VLAN | примечание
52.0.56.0 | /29 | 255.255.255.248 | 52.0.56.1 | 52.0.56.7 | 52.0.56.6 | 7 | 2 | R23 (Gi0/1) - R24 (Gi0/1) |  | TRIADAR23-TO-TRIADAR24
52.0.56.1 | /29 | 255.255.255.248 |  |  |  |  | 1 | R23 (Gi0/1)
52.0.56.2 | /29 | 255.255.255.248 |  |  |  |  | 1 | R24 (Gi0/1)
… | … | … | … |  |  |  |  | …
52.0.56.7 | /29 | 255.255.255.248 | [5 empty] | REZERVED
52.0.56.8 | /29 | 255.255.255.248 | 52.0.56.8 | 52.0.56.15 | 52.0.56.14 | 7 | 2 | R23 (Gi0/2) - R25 (Gi0/2) |  | TRIADAR23-TO-TRIADAR25
52.0.56.9 | /29 | 255.255.255.248 |  |  |  |  | 1 | R23 (Gi0/2)
52.0.56.10 | /29 | 255.255.255.248 |  |  |  |  | 1 | R25 (Gi0/2)
… | … | … | … |  |  |  |  | …
52.0.56.15 | /29 | 255.255.255.248 | [5 empty] | REZERVED
52.0.56.16 | /29 | 255.255.255.248 | 52.0.56.16 | 52.0.56.23 | 52.0.56.22 | 7 | 2 | R24 (Gi0/2) - R26 (Gi0/2) |  | TRIADAR24-TO-TRIADAR26
52.0.56.17 | /29 | 255.255.255.248 |  |  |  |  | 1 | R24 (Gi0/2)
52.0.56.18 | /29 | 255.255.255.248 |  |  |  |  | 1 | R26 (Gi0/2)
… | … | … | … |  |  |  |  | …
52.0.56.23 | /29 | 255.255.255.248 | [5 empty] | REZERVED
52.0.56.24 | /29 | 255.255.255.248 | 52.0.56.24 | 52.0.56.31 | 52.0.56.30 | 7 | 2 | R25 (Gi0/1) - R26 (Gi0/1) |  | TRIADAR25-TO-TRIADAR26
52.0.56.25 | /29 | 255.255.255.248 |  |  |  |  | 1 | R25 (Gi0/1)
52.0.56.26 | /29 | 255.255.255.248 |  |  |  |  | 1 | R26 (Gi0/1)
… | … | … | … |  |  |  |  | …
52.0.56.31 | /29 | 255.255.255.248 | [5 empty] | REZERVED
52.0.56.32 | /29 | 255.255.255.248 | [5 empty] | REZERVED
52.0.56.33 | /29 | 255.255.255.248
52.0.56.34 | /29 | 255.255.255.248
52.0.56.35 | /29 | 255.255.255.248
52.0.56.36 | /29 | 255.255.255.248
52.0.56.37 | /29 | 255.255.255.248
52.0.56.38 | /29 | 255.255.255.248
52.0.56.39 | /29 | 255.255.255.248
52.0.56.40 | /29 | 255.255.255.248 | [5 empty] | REZERVED
52.0.56.41 | /29 | 255.255.255.248
52.0.56.42 | /29 | 255.255.255.248
52.0.56.43 | /29 | 255.255.255.248
52.0.56.44 | /29 | 255.255.255.248
52.0.56.45 | /29 | 255.255.255.248
52.0.56.46 | /29 | 255.255.255.248
52.0.56.47 | /29 | 255.255.255.248
52.0.56.48 | /29 | 255.255.255.248 | [5 empty] | REZERVED
52.0.56.49 | /29 | 255.255.255.248
52.0.56.50 | /29 | 255.255.255.248
52.0.56.51 | /29 | 255.255.255.248
52.0.56.52 | /29 | 255.255.255.248
52.0.56.53 | /29 | 255.255.255.248
52.0.56.54 | /29 | 255.255.255.248
52.0.56.55 | /29 | 255.255.255.248
52.0.56.56 | /29 | 255.255.255.248 | [5 empty] | REZERVED
52.0.56.57 | /29 | 255.255.255.248
52.0.56.58 | /29 | 255.255.255.248
52.0.56.59 | /29 | 255.255.255.248
52.0.56.60 | /29 | 255.255.255.248
52.0.56.61 | /29 | 255.255.255.248
52.0.56.62 | /29 | 255.255.255.248
52.0.56.63 | /29 | 255.255.255.248
TRIADA OUTSIDE1: 52.0.56.64/27
NET Address | NET | Net Mask | 1-st IP | last IP | GW | Addr Space | USED | Description | VLAN | примечание
52.0.56.64 | /30 | 255.255.255.248 | 52.0.56.65 | 52.0.56.66 | 52.0.56.65 | 4 | 2 | R23 (Gi0/0) - ISP1 (Gi0/0) |  | TRIADA-TO-KITORN_ISP1
52.0.56.65 | /30 | 255.255.255.248 |  |  |  |  | 1 | R23 (Gi0/0)
52.0.56.66 | /30 | 255.255.255.248 |  |  |  |  | 1 | ISP1 (Gi0/0)
52.0.56.67 | /30 | 255.255.255.248
52.0.56.68 | /30 | 255.255.255.248 | 52.0.56.69 | 52.0.56.70 | 52.0.56.69 | 4 | 2 | R24 (Gi0/0) - ISP2 (Gi0/0) |  | TRIADA-TO-LAMAS_ISP2
52.0.56.69 | /30 | 255.255.255.248 |  |  |  |  | 1 | R24 (Gi0/0)
52.0.56.70 | /30 | 255.255.255.248 |  |  |  |  | 1 | ISP2 (Gi0/0)
52.0.56.71 | /30 | 255.255.255.248
52.0.56.72 | /30 | 255.255.255.248 | 52.0.56.73 | 52.0.56.74 | 52.0.56.73 | 4 | 2 | REZERVED
52.0.56.73 | /30 | 255.255.255.248 |  |  |  |  | 1
52.0.56.74 | /30 | 255.255.255.248 |  |  |  |  | 1
52.0.56.75 | /30 | 255.255.255.248
52.0.56.76 | /30 | 255.255.255.248 | 52.0.56.77 | 52.0.56.78 | 52.0.56.77 | 4 | 2 | REZERVED
52.0.56.77 | /30 | 255.255.255.248 |  |  |  |  | 1
52.0.56.78 | /30 | 255.255.255.248 |  |  |  |  | 1
52.0.56.79 | /30 | 255.255.255.248
52.0.56.80 | /30 | 255.255.255.248 | 52.0.56.81 | 52.0.56.82 | 52.0.56.81 | 4 | 2 | REZERVED
52.0.56.81 | /30 | 255.255.255.248 |  |  |  |  | 1
52.0.56.82 | /30 | 255.255.255.248 |  |  |  |  | 1
52.0.56.83 | /30 | 255.255.255.248
52.0.56.84 | /30 | 255.255.255.248 | 52.0.56.85 | 52.0.56.86 | 52.0.56.85 | 4 | 2 | REZERVED
52.0.56.85 | /30 | 255.255.255.248 |  |  |  |  | 1
52.0.56.86 | /30 | 255.255.255.248 |  |  |  |  | 1
52.0.56.87 | /30 | 255.255.255.248
52.0.56.88 | /30 | 255.255.255.248 | 52.0.56.89 | 52.0.56.90 | 52.0.56.89 | 4 | 2 | REZERVED
52.0.56.89 | /30 | 255.255.255.248 |  |  |  |  | 1
52.0.56.90 | /30 | 255.255.255.248 |  |  |  |  | 1
52.0.56.91 | /30 | 255.255.255.248
TRIADA OUTSIDE2: 52.0.56.92/27
NET Address | NET | Net Mask | 1-st IP | last IP | GW | Addr Space | USED | Description | VLAN | примечание
52.0.56.92 | /30 | 255.255.255.248 | 52.0.56.93 | 52.0.56.94 | 52.0.56.93 | 4 | 2 | R24 (Gi0/3) - EDGE-R31 (Gi0/0) |  | TRIADA-TO-SPB-1
52.0.56.93 | /30 | 255.255.255.248 |  |  |  |  | 1 | R24 (Gi0/3)
52.0.56.94 | /30 | 255.255.255.248 |  |  |  |  | 1 | EDGE-R31 (Gi0/0)
52.0.56.95 | /30 | 255.255.255.248
52.0.56.96 | /30 | 255.255.255.248 | 52.0.56.97 | 52.0.56.98 | 52.0.56.97 | 4 | 2 | R26 (Gi0/3) - EDGE-R31 (Gi0/1) |  | TRIADA-TO-SPB-2
52.0.56.97 | /30 | 255.255.255.248 |  |  |  |  | 1 | R26 (Gi0/3)
52.0.56.98 | /30 | 255.255.255.248 |  |  |  |  | 1 | EDGE-R31 (Gi0/1)
52.0.56.99 | /30 | 255.255.255.248
52.0.56.100 | /30 | 255.255.255.248 | 52.0.56.101 | 52.0.56.102 | 52.0.56.101 | 4 | 2 | R26 (Gi0/0) - EDGE-R28 (Gi0/0.110) |  | TRIADA-TO-CHOKURDAKHR_EDGE-28-1
52.0.56.101 | /30 | 255.255.255.248 |  |  |  |  | 1 | R26 (Gi0/0)
52.0.56.102 | /30 | 255.255.255.248 |  |  |  |  | 1 | EDGE-R28 (Gi0/0.110) | 110
52.0.56.103 | /30 | 255.255.255.248
52.0.56.104 | /30 | 255.255.255.248 | 52.0.56.105 | 52.0.56.106 | 52.0.56.105 | 4 | 2 | R25 (Gi0/0) - EDGE-R28 (Gi0/0.120) |  | TRIADA-TO-CHOKURDAKH_EDGE-R28-2
52.0.56.105 | /30 | 255.255.255.248 |  |  |  |  | 1 | R25 (Gi0/0)
52.0.56.106 | /30 | 255.255.255.248 |  |  |  |  | 1 | EDGE-R28 (Gi0/0.120) | 120
52.0.56.107 | /30 | 255.255.255.248
52.0.56.108 | /30 | 255.255.255.248 | 52.0.56.109 | 52.0.56.110 | 52.0.56.109 | 4 | 2 | R25 (Gi0/3) - EDGE-R27 (Gi0/0) |  | TRIADA-TO-LABYTNANGI_EDGE-R27
52.0.56.109 | /30 | 255.255.255.248 |  |  |  |  | 1 | R25 (Gi0/3)
52.0.56.110 | /30 | 255.255.255.248 |  |  |  |  | 1 | EDGE-R27 (Gi0/0)
52.0.56.111 | /30 | 255.255.255.248
52.0.56.112 | /30 | 255.255.255.248 | 52.0.56.113 | 52.0.56.114 | 52.0.56.113 | 4 | 0 | REZERVED
52.0.56.113 | /30 | 255.255.255.248
52.0.56.114 | /30 | 255.255.255.248
52.0.56.115 | /30 | 255.255.255.248
52.0.56.116 | /30 | 255.255.255.248 | 52.0.56.117 | 52.0.56.118 | 52.0.56.117 | 4 | 0 | REZERVED
52.0.56.117 | /30 | 255.255.255.248
52.0.56.118 | /30 | 255.255.255.248
52.0.56.119 | /30 | 255.255.255.248
52.0.56.120 | /30 | 255.255.255.248 | 52.0.56.121 | 52.0.56.122 | 52.0.56.121 | 4 | 0 | REZERVED
52.0.56.121 | /30 | 255.255.255.248
52.0.56.122 | /30 | 255.255.255.248
52.0.56.123 | /30 | 255.255.255.248
52.0.56.124 | /30 | 255.255.255.248 | 52.0.56.125 | 52.0.56.126 | 52.0.56.125 | 4 | 0 | REZERVED
52.0.56.125 | /30 | 255.255.255.248
52.0.56.126 | /30 | 255.255.255.248
52.0.56.127 | /30 | 255.255.255.248
WAN KITORN AS101 100.1.1.0 /24
ISP-KITORN
[12 empty] | 0 | 8 | 32 |  | 128
[12 empty] | 7 | 15 |  | 47
[12 empty] | 16 | 24 | 48
[12 empty] | 23 | 31 |  | 63 |  | 191
[12 empty] | 64 |  | 96 |  | 192
[13 empty] | 95 |  | 127 |  | 255
ISP-KITORN to ISP-TRIADA
NET Address | NET | Net Mask | 1-st IP | last IP | GW | Addr Space | USED | Description | VLAN | примечание
52.0.56.64 | /30 | 255.255.255.248 | 52.0.56.65 | 52.0.56.66 | 52.0.56.65 | 4 | 2 | R23 (Gi0/0) - ISP1 (Gi0/0) |  | KITORN_ISP1-TO-TRIADA
52.0.56.65 | /30 | 255.255.255.248 |  |  |  |  | 1 | R23 (Gi0/0)
52.0.56.66 | /30 | 255.255.255.248 |  |  |  |  | 1 | ISP1 (Gi0/0)
52.0.56.67 | /30 | 255.255.255.248
KITORN INSIDE: 100.1.1.0 /26
NET Address | NET | Net Mask | 1-st IP | last IP | GW | Addr Space | USED | Description | VLAN | примечание
100.1.1.0 | /29 | 255.255.255.248 | 100.1.1.1 | 100.1.1.7 | 100.1.1.1 | 7 | 0 | REZERVED
100.1.1.1 | /29 | 255.255.255.248
100.1.1.2 | /29 | 255.255.255.248
… | … | … | …
100.1.1.7 | /29 | 255.255.255.248
100.1.1.8 | /29 | 255.255.255.248 | 100.1.1.9 | 100.1.1.15 | 100.1.1.9 | 7 | 0 | REZERVED
100.1.1.9 | /29 | 255.255.255.248
100.1.1.10 | /29 | 255.255.255.248
… | … | … | …
100.1.1.15 | /29 | 255.255.255.248
100.1.1.16 | /29 | 255.255.255.248 | 100.1.1.17 | 100.1.1.23 | 100.1.1.17 | 7 | 0 | REZERVED
100.1.1.17 | /29 | 255.255.255.248
100.1.1.18 | /29 | 255.255.255.248
… | … | … | …
100.1.1.23 | /29 | 255.255.255.248
100.1.1.24 | /29 | 255.255.255.248 | 100.1.1.25 | 100.1.1.31 | 100.1.1.25 | 7 | 0 | REZERVED
100.1.1.25 | /29 | 255.255.255.248
100.1.1.26 | /29 | 255.255.255.248
… | … | … | …
100.1.1.31 | /29 | 255.255.255.248
100.1.1.32 | /29 | 255.255.255.248 | 100.1.1.33 | 100.1.1.39 | 100.1.1.33 | 7 | 0 | REZERVED
100.1.1.33 | /29 | 255.255.255.248
100.1.1.34 | /29 | 255.255.255.248
… | … | … | …
100.1.1.39 | /29 | 255.255.255.248
100.1.1.40 | /29 | 255.255.255.248 | 100.1.1.41 | 100.1.1.47 | 100.1.1.41 | 7 | 0 | REZERVED
100.1.1.41 | /29 | 255.255.255.248
100.1.1.42 | /29 | 255.255.255.248
… | … | … | …
100.1.1.47 | /29 | 255.255.255.248
100.1.1.48 | /29 | 255.255.255.248 | 100.1.1.49 | 100.1.1.55 | 100.1.1.49 | 7 | 0 | REZERVED
100.1.1.49 | /29 | 255.255.255.248
100.1.1.50 | /29 | 255.255.255.248
… | … | … | …
100.1.1.55 | /29 | 255.255.255.248
100.1.1.56 | /29 | 255.255.255.248 | 100.1.1.57 | 100.1.1.63 | 100.1.1.57 | 7 | 0 | REZERVED
100.1.1.57 | /29 | 255.255.255.248
100.1.1.58 | /29 | 255.255.255.248
… | … | … | …
100.1.1.63 | /29 | 255.255.255.248
KITORN OUTSIDE1: 100.1.1.64 /27
NET Address | NET | Net Mask | 1-st IP | last IP | GW | Addr Space | USED | Description | VLAN | примечание
100.1.1.64 | /30 | 255.255.255.248 | 100.1.1.65 | 100.1.1.66 | 100.1.1.65 | 4 | 2 | ISP1 (Gi0/2) - ISP2 (Gi0/2) |  | KITORN_ISP1-TO-LIMAS_ISP2
100.1.1.65 | /30 | 255.255.255.248 |  |  |  |  | 1 | ISP1 (Gi0/2)
100.1.1.66 | /30 | 255.255.255.248 |  |  |  |  | 1 | ISP2 (Gi0/2)
100.1.1.67 | /30 | 255.255.255.248
100.1.1.68 | /30 | 255.255.255.248 | 100.1.1.69 | 100.1.1.70 | 100.1.1.69 | 4 | 0 | REZERVED
100.1.1.69 | /30 | 255.255.255.248
100.1.1.70 | /30 | 255.255.255.248
100.1.1.71 | /30 | 255.255.255.248
100.1.1.72 | /30 | 255.255.255.248 | 100.1.1.73 | 100.1.1.74 | 100.1.1.73 | 4 | 0 | REZERVED
100.1.1.73 | /30 | 255.255.255.248
100.1.1.74 | /30 | 255.255.255.248
100.1.1.75 | /30 | 255.255.255.248
100.1.1.76 | /30 | 255.255.255.248 | 100.1.1.77 | 100.1.1.78 | 100.1.1.77 | 4 | 0 | REZERVED
100.1.1.77 | /30 | 255.255.255.248
100.1.1.78 | /30 | 255.255.255.248
100.1.1.79 | /30 | 255.255.255.248
100.1.1.80 | /30 | 255.255.255.248 | 100.1.1.81 | 100.1.1.82 | 100.1.1.81 | 4 | 0 | REZERVED
100.1.1.81 | /30 | 255.255.255.248
100.1.1.82 | /30 | 255.255.255.248
100.1.1.83 | /30 | 255.255.255.248
100.1.1.84 | /30 | 255.255.255.248 | 100.1.1.85 | 100.1.1.86 | 100.1.1.85 | 4 | 0 | REZERVED
100.1.1.85 | /30 | 255.255.255.248 | [6 empty] | 110
100.1.1.86 | /30 | 255.255.255.248
100.1.1.87 | /30 | 255.255.255.248 | [6 empty] | 110
100.1.1.88 | /30 | 255.255.255.248 | 100.1.1.89 | 100.1.1.90 | 100.1.1.89 | 4 | 0 | REZERVED
100.1.1.89 | /30 | 255.255.255.248 | [6 empty] | 120
100.1.1.90 | /30 | 255.255.255.248
100.1.1.91 | /30 | 255.255.255.248 | [6 empty] | 120
100.1.1.72 | /30 | 255.255.255.248 | 100.1.1.73 | 100.1.1.74 | 100.1.1.73 | 4 | 0 | REZERVED
100.1.1.73 | /30 | 255.255.255.248
100.1.1.74 | /30 | 255.255.255.248
100.1.1.75 | /30 | 255.255.255.248
100.1.1.76 | /30 | 255.255.255.248 | [5 empty] | REZERVED
100.1.1.77 | /30 | 255.255.255.248 | [5 empty] | REZERVED
… | /30 | 255.255.255.248
100.1.1.95 | /30 | 255.255.255.248 | [5 empty] | REZERVED
KITORN OUTSIDE2: 100.1.1.96 /27
NET Address | NET | Net Mask | 1-st IP | last IP | GW | Addr Space | USED | Description | VLAN | примечание
100.1.1.96 | /30 | 255.255.255.248 | 100.1.1.97 | 100.1.1.98 | 100.1.1.97 | 4 | 2 | EDGE1 (Gi0/1) - ISP1 (Gi0/1) |  | KITORN_ISP1-TO-EDGE1
100.1.1.97 | /30 | 255.255.255.248 |  |  |  |  | 1 | ISP1 (Gi0/1)
100.1.1.98 | /30 | 255.255.255.248 |  |  |  |  | 1 | EDGE1 (Gi0/1)
100.1.1.99 | /30 | 255.255.255.248
100.1.1.100 | /30 | 255.255.255.248 | 100.1.1.101 | 100.1.1.102 | 100.1.1.101 | 4 | 0 | REZERVED
100.1.1.101 | /30 | 255.255.255.248
100.1.1.102 | /30 | 255.255.255.248
100.1.1.103 | /30 | 255.255.255.248
100.1.1.104 | /30 | 255.255.255.248 | 100.1.1.105 | 100.1.1.106 | 100.1.1.105 | 4 | 0 | REZERVED
100.1.1.105 | /30 | 255.255.255.248
100.1.1.106 | /30 | 255.255.255.248
100.1.1.107 | /30 | 255.255.255.248
100.1.1.108 | /30 | 255.255.255.248 | 100.1.1.109 | 100.1.1.110 | 100.1.1.109 | 4 | 0 | REZERVED
100.1.1.109 | /30 | 255.255.255.248
100.1.1.110 | /30 | 255.255.255.248
100.1.1.111 | /30 | 255.255.255.248
100.1.1.112 | /30 | 255.255.255.248 | 100.1.1.113 | 100.1.1.114 | 100.1.1.113 | 4 | 0 | REZERVED
100.1.1.113 | /30 | 255.255.255.248
100.1.1.114 | /30 | 255.255.255.248
100.1.1.115 | /30 | 255.255.255.248
100.1.1.116 | /30 | 255.255.255.248 | 100.1.1.117 | 100.1.1.118 | 100.1.1.117 | 4 | 0 | REZERVED
100.1.1.117 | /30 | 255.255.255.248 | [6 empty] | 110
100.1.1.118 | /30 | 255.255.255.248
100.1.1.119 | /30 | 255.255.255.248 | [6 empty] | 110
100.1.1.120 | /30 | 255.255.255.248 | 100.1.1.121 | 100.1.1.122 | 100.1.1.121 | 4 | 0 | REZERVED
100.1.1.121 | /30 | 255.255.255.248 | [6 empty] | 120
100.1.1.122 | /30 | 255.255.255.248
100.1.1.123 | /30 | 255.255.255.248 | [6 empty] | 120
100.1.1.124 | /30 | 255.255.255.248 | 100.1.1.125 | 100.1.1.126 | 100.1.1.125 | 4 | 0 | REZERVED
100.1.1.125 | /30 | 255.255.255.248
100.1.1.126 | /30 | 255.255.255.248
100.1.1.127 | /30 | 255.255.255.248
100.1.1.128 | /30 | 255.255.255.248 | [5 empty] | REZERVED
100.1.1.129 | /30 | 255.255.255.248
100.1.1.130 | /30 | 255.255.255.248
100.1.1.131 | /30 | 255.255.255.248 | [5 empty] | REZERVED
WAN LIMAS AS301 30.1.35.0 /24
ISP-LIMAS
[12 empty] | 0 | 8 | 32 |  | 128
[12 empty] | 7 | 15 |  | 47
[12 empty] | 16 | 24 | 48
[12 empty] | 23 | 31 |  | 63 |  | 191
[12 empty] | 64 |  | 96 |  | 192
[13 empty] | 95 |  | 127 |  | 255
ISP-LIMAS to ISP-TRIADA
NET Address | NET | Net Mask | 1-st IP | last IP | GW | Addr Space | USED | Description | VLAN | примечание
52.0.56.68 | /30 | 255.255.255.248 | 52.0.56.69 | 52.0.56.70 | 52.0.56.69 | 4 | 2 | R24 (Gi0/0) - ISP2 (Gi0/0) |  | LIMAS_ISP2-TO-TRIADA
52.0.56.69 | /30 | 255.255.255.248 |  |  |  |  | 1 | R24 (Gi0/0)
52.0.56.70 | /30 | 255.255.255.248 |  |  |  |  | 1 | ISP2 (Gi0/0)
52.0.56.71 | /30 | 255.255.255.248
ISP-LIMAS to ISP KITORN
NET Address | NET | Net Mask | 1-st IP | last IP | GW | Addr Space | USED | Description | VLAN | примечание
100.1.1.64 | /30 | 255.255.255.248 | 100.1.1.65 | 100.1.1.66 | 100.1.1.65 | 4 | 2 | ISP1 (Gi0/2) - ISP2 (Gi0/2) |  | KITORN_ISP1-TO-LIMAS_ISP2
100.1.1.65 | /30 | 255.255.255.248 |  |  |  |  | 1 | ISP1 (Gi0/2)
100.1.1.66 | /30 | 255.255.255.248 |  |  |  |  | 1 | ISP2 (Gi0/2)
100.1.1.67 | /30 | 255.255.255.248
LIMAS INSIDE: 30.1.35.0 /26
NET Address | NET | Net Mask | 1-st IP | last IP | GW | Addr Space | USED | Description | VLAN | примечание
30.1.35.0 | /29 | 255.255.255.248 | 30.1.35.1 | 30.1.35.7 | 30.1.35.1 | 7 | 0 | REZERVED
30.1.35.1 | /29 | 255.255.255.248
30.1.35.2 | /29 | 255.255.255.248
… | … | … | …
30.1.35.7 | /29 | 255.255.255.248
30.1.35.8 | /29 | 255.255.255.248 | 30.1.35.9 | 30.1.35.15 | 30.1.35.9 | 7 | 0 | REZERVED
30.1.35.9 | /29 | 255.255.255.248
30.1.35.10 | /29 | 255.255.255.248
… | … | … | …
30.1.35.15 | /29 | 255.255.255.248
30.1.35.16 | /29 | 255.255.255.248 | 30.1.35.17 | 30.1.35.23 | 30.1.35.17 | 7 | 0 | REZERVED
30.1.35.17 | /29 | 255.255.255.248
30.1.35.18 | /29 | 255.255.255.248
… | … | … | …
30.1.35.23 | /29 | 255.255.255.248
30.1.35.24 | /29 | 255.255.255.248 | 30.1.35.25 | 30.1.35.31 | 30.1.35.25 | 7 | 0 | REZERVED
30.1.35.25 | /29 | 255.255.255.248
30.1.35.26 | /29 | 255.255.255.248
… | … | … | …
30.1.35.31 | /29 | 255.255.255.248
30.1.35.32 | /29 | 255.255.255.248 | 30.1.35.33 | 30.1.35.39 | 30.1.35.33 | 7 | 0 | REZERVED
30.1.35.33 | /29 | 255.255.255.248
30.1.35.34 | /29 | 255.255.255.248
… | … | … | …
30.1.35.39 | /29 | 255.255.255.248
30.1.35.40 | /29 | 255.255.255.248 | 30.1.35.41 | 30.1.35.47 | 30.1.35.41 | 7 | 0 | REZERVED
30.1.35.41 | /29 | 255.255.255.248
30.1.35.42 | /29 | 255.255.255.248
… | … | … | …
30.1.35.47 | /29 | 255.255.255.248
30.1.35.48 | /29 | 255.255.255.248 | 30.1.35.49 | 30.1.35.55 | 30.1.35.49 | 7 | 0 | REZERVED
30.1.35.49 | /29 | 255.255.255.248
30.1.35.50 | /29 | 255.255.255.248
… | … | … | …
30.1.35.55 | /29 | 255.255.255.248
30.1.35.56 | /29 | 255.255.255.248 | 30.1.35.57 | 30.1.35.63 | 30.1.35.57 | 7 | 0 | REZERVED
30.1.35.57 | /29 | 255.255.255.248
30.1.35.58 | /29 | 255.255.255.248
… | … | … | …
30.1.35.63 | /29 | 255.255.255.248
LIMAS OUTSIDE1: 30.1.35.64 /27
NET Address | NET | Net Mask | 1-st IP | last IP | GW | Addr Space | USED | Description | VLAN | примечание
30.1.35.64 | /30 | 255.255.255.248 | 30.1.35.65 | 30.1.35.66 | 30.1.35.65 | 4 | 0 | REZERVED
30.1.35.65 | /30 | 255.255.255.248
30.1.35.66 | /30 | 255.255.255.248
30.1.35.67 | /30 | 255.255.255.248
30.1.35.68 | /30 | 255.255.255.248 | 30.1.35.69 | 30.1.35.70 | 30.1.35.69 | 4 | 0 | REZERVED
30.1.35.69 | /30 | 255.255.255.248
30.1.35.70 | /30 | 255.255.255.248
30.1.35.71 | /30 | 255.255.255.248
30.1.35.72 | /30 | 255.255.255.248 | 30.1.35.73 | 30.1.35.74 | 30.1.35.73 | 4 | 0 | REZERVED
30.1.35.73 | /30 | 255.255.255.248
30.1.35.74 | /30 | 255.255.255.248
30.1.35.75 | /30 | 255.255.255.248
30.1.35.76 | /30 | 255.255.255.248 | 30.1.35.77 | 30.1.35.78 | 30.1.35.77 | 4 | 0 | REZERVED
30.1.35.77 | /30 | 255.255.255.248
30.1.35.78 | /30 | 255.255.255.248
30.1.35.79 | /30 | 255.255.255.248
30.1.35.80 | /30 | 255.255.255.248 | 30.1.35.81 | 30.1.35.82 | 30.1.35.81 | 4 | 0 | REZERVED
30.1.35.81 | /30 | 255.255.255.248
30.1.35.82 | /30 | 255.255.255.248
30.1.35.83 | /30 | 255.255.255.248
30.1.35.84 | /30 | 255.255.255.248 | 30.1.35.85 | 30.1.35.86 | 30.1.35.85 | 4 | 0 | REZERVED
30.1.35.85 | /30 | 255.255.255.248
30.1.35.86 | /30 | 255.255.255.248
30.1.35.87 | /30 | 255.255.255.248
30.1.35.88 | /30 | 255.255.255.248 | 30.1.35.89 | 30.1.35.90 | 30.1.35.89 | 4 | 0 | REZERVED
30.1.35.89 | /30 | 255.255.255.248
30.1.35.90 | /30 | 255.255.255.248
30.1.35.91 | /30 | 255.255.255.248
LIMAS OUTSIDE2: 100.1.1.64 /26
NET Address | NET | Net Mask | 1-st IP | last IP | GW | Addr Space | USED | Description | VLAN | примечание
30.1.35.92 | /30 | 255.255.255.248 | 30.1.35.93 | 30.1.35.94 | 30.1.35.93 | 4 | 0 | EDGE2 (Gi0/1) - ISP2 (Gi0/1) |  | LIMAS_ISP2-TO-EDGE2
30.1.35.93 | /30 | 255.255.255.248 | [5 empty] | ISP2 (Gi0/1) | 120
30.1.35.94 | /30 | 255.255.255.248 | [5 empty] | EDGE2 (Gi0/1) | 120
30.1.35.95 | /30 | 255.255.255.248
30.1.35.96 | /30 | 255.255.255.248 | 30.1.35.97 | 30.1.35.98 | 30.1.35.97 | 4 | 0 | REZERVED
30.1.35.97 | /30 | 255.255.255.248
30.1.35.98 | /30 | 255.255.255.248
30.1.35.99 | /30 | 255.255.255.248
30.1.35.100 | /30 | 255.255.255.248 | 30.1.35.101 | 30.1.35.102 | 30.1.35.101 | 4 | 0 | REZERVED
30.1.35.101 | /30 | 255.255.255.248
30.1.35.102 | /30 | 255.255.255.248
30.1.35.103 | /30 | 255.255.255.248
30.1.35.104 | /30 | 255.255.255.248 | 30.1.35.105 | 30.1.35.106 | 30.1.35.105 | 4 | 0 | REZERVED
30.1.35.105 | /30 | 255.255.255.248
30.1.35.106 | /30 | 255.255.255.248
30.1.35.107 | /30 | 255.255.255.248
30.1.35.108 | /30 | 255.255.255.248 | 30.1.35.109 | 30.1.35.110 | 30.1.35.109 | 4 | 0 | REZERVED
30.1.35.109 | /30 | 255.255.255.248
30.1.35.110 | /30 | 255.255.255.248
30.1.35.111 | /30 | 255.255.255.248
30.1.35.112 | /30 | 255.255.255.248 | 30.1.35.113 | 30.1.35.114 | 30.1.35.113 | 4 | 0 | REZERVED
30.1.35.113 | /30 | 255.255.255.248
30.1.35.114 | /30 | 255.255.255.248
30.1.35.115 | /30 | 255.255.255.248
30.1.35.116 | /30 | 255.255.255.248 | 30.1.35.117 | 30.1.35.118 | 30.1.35.117 | 4 | 0 | REZERVED
30.1.35.117 | /30 | 255.255.255.248
30.1.35.118 | /30 | 255.255.255.248
30.1.35.119 | /30 | 255.255.255.248
30.1.35.120 | /30 | 255.255.255.248 | 30.1.35.121 | 30.1.35.122 | 30.1.35.121 | 4 | 0 | REZERVED
30.1.35.121 | /30 | 255.255.255.248
30.1.35.122 | /30 | 255.255.255.248
30.1.35.123 | /30 | 255.255.255.248
30.1.35.124 | /30 | 255.255.255.248 | 30.1.35.125 | 30.1.35.126 | 30.1.35.125 | 4 | 0 | REZERVED
30.1.35.125 | /30 | 255.255.255.248
30.1.35.126 | /30 | 255.255.255.248
30.1.35.127 | /30 | 255.255.255.248
WAN MOW.FZ.LOCAL AS1001 35.10.10.0/24
БЦ Москва , Networks ISP-KITORN, ISP-LIMAS
NET Address | NET | Net Mask | 1-st IP | last IP | GW | Addr Space | USED | Description | VLAN | примечание
35.10.10.0 | /24 | 255.255.255.0 | 35.10.10.1 | 35.10.10.255 | 35.10.10.1 | 255 | 0 |  |  | AS1001
WAN SPb.FZ.LOCAL AS2042 50.50.96.0/24
БЦ Москва , Networks ISP-KITORN, ISP-LIMAS
NET Address | NET | Net Mask | 1-st IP | last IP | GW | Addr Space | USED | Description | VLAN | примечание
50.50.96.0 | /24 | 255.255.255.0 | 50.50.96.1 | 50.50.96.255 | 50.50.96.1 | 255 | 0 |  |  | AS2042

## ISP_GUA_IPv6
WAN TRIADA AS520 2000:AAAA::/32 | [10 empty] | Last Update Time 20210706
ISP-TRIADA: 2000:AAAA::0 / 48 | [13 empty] | ISP-TRIADA: 0 - 1023 [2000:AAAA::0 - 2000:AAAA:3FF::0] / 48 сети - резервируем себе, остальные 1024 - 65535 = 64511 /64 - клиентам [2000:AAAA:400 -2000:AAAA:FFFF ]
[12 empty] | 0-1023 |  | 32 |  | 128
[13 empty] | 7 |  | 47
[12 empty] | 8 |  | 48
[13 empty] | 15 |  | 63 |  | 191
[12 empty] | 64 |  |  |  | 192
[15 empty] | 127 |  | 255
TRIADA INSIDE: 2000:AAAA:0::/48 | [13 empty] | TRIADA INSIDE: 2000:AAAA:0000::/48 - резервируем 0-й сегмент под себя: 0-й сегмент делим на подсети по 8 адресов для inside адресации RR, max ip 2000:AAAA::00ff, итого 4096 сети
NET Address | NET | Net Mask | 1-st IP | last IP | GW | Addr Space | USED | Description | VLAN | примечание
2000:AAAA::0 | /126 |  | 2000:AAAA::1 | 2000:AAAA::7 | 2000:AAAA::1 | 8 | 2 | R23 (Gi0/1) - R24 (Gi0/1) |  | TRIADAR23-TO-TRIADAR24
2000:AAAA::1 | /126 | [5 empty] | 1 | R23 (Gi0/1)
2000:AAAA::2 | /126 | [5 empty] | 1 | R24 (Gi0/1)
2000:AAAA::3 | /126
2000:AAAA::4 | /126
2000:AAAA::5 | /126
2000:AAAA::6 | /126
2000:AAAA::7 | /126
2000:AAAA::8 | /126 |  | 2000:AAAA::9 | 2000:AAAA::F | 2000:AAAA::9 | 8 | 2 | R23 (Gi0/2) - R25 (Gi0/2) |  | TRIADAR23-TO-TRIADAR25
2000:AAAA::9 | /126 | [5 empty] | 1 | R23 (Gi0/2)
2000:AAAA::a | /126 | [5 empty] | 1 | R25 (Gi0/2)
2000:AAAA::b | /126
2000:AAAA::c | /126
2000:AAAA::d | /126
2000:AAAA::e | /126 | … | … | …
2000:AAAA::f | /126
2000:AAAA::10 | /126 |  | 2000:AAAA::11 | 2000:AAAA::17 | 2000:AAAA::11 | 8 | 2 | R24 (Gi0/2) - R26 (Gi0/2) |  | TRIADAR24-TO-TRIADAR26
2000:AAAA::11 | /126 | [5 empty] | 1 | R24 (Gi0/2)
2000:AAAA::12 | /126 | [5 empty] | 1 | R26 (Gi0/2)
2000:AAAA::13 | /126
2000:AAAA::14 | /126
2000:AAAA::15 | /126
2000:AAAA::16 | /126
2000:AAAA::17 | /126
2000:AAAA::18 | /126 |  | 2000:AAAA::19 | 2000:AAAA::1F | 2000:AAAA::19 | 8 | 2 | R25 (Gi0/1) - R26 (Gi0/1) |  | TRIADAR25-TO-TRIADAR26
2000:AAAA::19 | /126 | [5 empty] | 1 | R25 (Gi0/1)
2000:AAAA::1A | /126 | [5 empty] | 1 | R26 (Gi0/2)
2000:AAAA::1B | /126
2000:AAAA::1C | /126
2000:AAAA::1D | /126
2000:AAAA::1E | /126 | … | … | …
2000:AAAA::1F | /126
2000:AAAA::20 | /126
2000:AAAA::21 | /126
2000:AAAA::22 | /126
2000:AAAA::23 | /126
2000:AAAA::24 | /126
2000:AAAA::25 | /126
2000:AAAA::26 | /126
2000:AAAA::27 | /126
2000:AAAA::28 | /126
2000:AAAA::29 | /126
2000:AAAA::2A | /126
2000:AAAA::2B | /126
2000:AAAA::2C | /126
2000:AAAA::2D | /126
2000:AAAA::2E | /126
2000:AAAA::2F | /126
2000:AAAA::30 | /126
2000:AAAA::31 | /126
2000:AAAA::32 | /126
2000:AAAA::33 | /126
2000:AAAA::34 | /126
2000:AAAA::35 | /126
2000:AAAA::36 | /126
2000:AAAA::37 | /126
2000:AAAA::38 | /126
2000:AAAA::39 | /126
2000:AAAA::3A | /126
2000:AAAA::3B | /126
2000:AAAA::3C | /126
2000:AAAA::3D | /126
2000:AAAA::3E | /126
2000:AAAA::3F | /126
…
2000:AAAA::FF | /126 | [6 empty] | REZERVED
TRIADA OUTSIDE1: 2000:AAAA:1::/48 | [13 empty] | TRIADA OUTSIDE1: 1 - я /48 подсеть, это 65535 /64 [2000:AAAA:1::0] / 64 сеть - для OUTSIDE IF to ISP
NET Address | NET | Net Mask | 1-st IP | last IP | GW | Addr Space | USED | Description | VLAN | примечание
2000:AAAA:1:1::0 | /64 |  | 2000:AAAA:1:1::1 | 2000:AAAA:1:1::FFFF | 2000:AAAA:1::1 | 65535 | 2 | R23 (Gi0/0) - ISP1 (Gi0/0) |  | TRIADA-TO-KITORN_ISP1
2000:AAAA:1:1::1 | /64 | [5 empty] | 1 | R23 (Gi0/0)
2000:AAAA:1:1::2 | /64 | [5 empty] | 1 | ISP1 (Gi0/0)
…
2000:AAAA:1:1::FFFF | /64
2000:AAAA:1:2::0 | /64 |  | 2000:AAAA:1:2::1 | 2000:AAAA:1:2:FFFF | 2000:AAAA:1:2::1 | 65535 | 2 | R24 (Gi0/0) - ISP2 (Gi0/0) |  | TRIADA-TO-LIMAS_ISP2
2000:AAAA:1:2::1 | /64 | [5 empty] | 1 | R24 (Gi0/0)
2000:AAAA:1:2::2 | /64 | [5 empty] | 1 | ISP2 (Gi0/0)
…
2000:AAAA:1:2:FFFF | /64
TRIADA OUTSIDE2: 2000:AAAA:400::0-2000:AAAA:АААА::0 / 64 | [13 empty] | TRIADA OUTSIDE1: остальные сети с 1024 - й /48 подсеть, [2000:AAAA:400::0-2000:AAAA:АААА::0] / 64 сеть - для OUTSIDE to CUSTOMER
2000:AAAA:400::0 | /64 |  | 2000:AAAA:400::1 | 2000:AAAA:400::FFFF | 2000:AAAA:400::1 | 2 | 2 | R24 (Gi0/3) - EDGE-R31 (Gi0/0) |  | TRIADA-TO-SPB-1
2000:AAAA:400::1 | /64 | [5 empty] | 1 | R24 (Gi0/3)
2000:AAAA:400::2 | /64 | [5 empty] | 1 | EDGE-R31 (Gi0/0)
…
2000:AAAA:400::FFFF | /64
2000:AAAA:401::0 | /64 |  | 2000:AAAA:401::1 | 2000:AAAA:401::FFFF | 2000:AAAA:401::1 | 2 | 2 | R24 (Gi0/3) - EDGE-R31 (Gi0/0) |  | TRIADA-TO-SPB-1
2000:AAAA:401::1 | /64 | [5 empty] | 1 | R24 (Gi0/3)
2000:AAAA:401::2 | /64 | [5 empty] | 1 | EDGE-R31 (Gi0/0)
…
2000:AAAA:401::FFFF | /64
2000:AAAA:402::0 | /64 |  | 2000:AAAA:402::1 | 2000:AAAA:402::FFFF | 2000:AAAA:402::1 | 2 | 2 | R26 (Gi0/0) - EDGE-R28 (Gi0/0.110) |  | TRIADA-TO-CHOKURDAKHR_EDGE-28-1
2000:AAAA:402::1 | /64 | [5 empty] | 1 | R26 (Gi0/0)
2000:AAAA:402::2 | /64 | [5 empty] | 1 | EDGE-R28 (Gi0/0.110) | 110
…
2000:AAAA:402::FFFF | /64
2000:AAAA:403::0 | /64 |  | 2000:AAAA:403::1 | 2000:AAAA:403::FFFF | 2000:AAAA:403::1 | 2 | 2 | R25 (Gi0/0) - EDGE-R28 (Gi0/0.120) |  | TRIADA-TO-CHOKURDAKH_EDGE-R28-2
2000:AAAA:403::1 | /64 | [5 empty] | 1 | R25 (Gi0/0)
2000:AAAA:403::2 | /64 | [5 empty] | 1 | EDGE-R28 (Gi0/0.120) | 120
…
2000:AAAA:403::FFFF | /64
2000:AAAA:404::0 | /64 |  | 2000:AAAA:404::1 | 2000:AAAA:404::FFFF | 2000:AAAA:404::1 | 2 | 2 | R25 (Gi0/3) - EDGE-R27 (Gi0/0) |  | TRIADA-TO-LABYTNANGI_EDGE-R27
2000:AAAA:404::1 | /64 | [5 empty] | 1 | R25 (Gi0/3)
2000:AAAA:404::2 | /64 | [5 empty] | 1 | R27 (Gi0/0)
…
2000:AAAA:404::FFFF | /64
2000:AAAA:405::0 | /64 | [6 empty] | REZERVED
… | … |  | …
2000:AAAA:FFFF::FFFF | /30 | [6 empty] | REZERVED
WAN KITORN AS101 2000:AAAB::/32
ISP-KITORN to ISP-TRIADA
NET Address | NET | Net Mask | 1-st IP | last IP | GW | Addr Space | USED | Description | VLAN | примечание
2000:AAAA:1:1::0 | /64 |  | 2000:AAAA:1:1::1 | 2000:AAAA:1:1::FFFF | 2000:AAAA:1:1::1 | 2 | 2 | R23 (Gi0/0) - ISP1 (Gi0/0) |  | KITORN_ISP1-TO-TRIADA
2000:AAAA:1:1::1 | /64 | [5 empty] | 1 | R23 (Gi0/0)
2000:AAAA:1:1::2 | /64 | [5 empty] | 1 | ISP1 (Gi0/0)
…
2000:AAAA:1:1::FFFF | /64
KITORN INSIDE: 2000:AAAB:0::/48 | [13 empty] | TRIADA INSIDE: 2000:AAAA:0000::/48 - резервируем 0-й сегмент под себя: 0-й сегмент делим на подсети по 8 адресов для inside адресации RR, max ip 2000:AAAA::00ff, итого 4096 сети
NET Address | NET | Net Mask | 1-st IP | last IP | GW | Addr Space | USED | Description | VLAN | примечание
2000:AAAB::0 | /126 |  | 2000:AAAB::1 | 2000:AAAB::7 | 2000:AAAB::1 | 8 | 0 | REZERVED
2000:AAAB::1 | /126
2000:AAAB::2 | /126
2000:AAAB::3 | /126
2000:AAAB::4 | /126
2000:AAAB::5 | /126
2000:AAAB::6 | /126
2000:AAAB::7 | /126
2000:AAAB::8 | /126 |  | 2000:AAAB::9 | 2000:AAAB::F | 2000:AAAB::9 | 8 | 0 | REZERVED
2000:AAAB::9 | /126
2000:AAAB::a | /126
2000:AAAB::b | /126
2000:AAAB::c | /126
2000:AAAB::d | /126
2000:AAAB::e | /126 | … | … | …
2000:AAAB::f | /126
2000:AAAB::10 | /126 |  | 2000:AAAB::11 | 2000:AAAB::17 | 2000:AAAB::11 | 8 | 0 | REZERVED
2000:AAAB::11 | /126
2000:AAAB::12 | /126
2000:AAAB::13 | /126
2000:AAAB::14 | /126
2000:AAAB::15 | /126
2000:AAAB::16 | /126
2000:AAAB::17 | /126
2000:AAAB::18 | /126 |  | 2000:AAAB::19 | 2000:AAAB::1F | 2000:AAAB::19 | 8 | 0 | REZERVED
2000:AAAB::19 | /126
2000:AAAB::1A | /126
2000:AAAB::1B | /126
2000:AAAB::1C | /126
2000:AAAB::1D | /126
2000:AAAB::1E | /126 | … | … | …
2000:AAAB::1F | /126
2000:AAAB::20 | /126 | [6 empty] | REZERVED
KITORN OUTSIDE1: 2000:AAAB:1::/48 | [13 empty] | TRIADA OUTSIDE1: 1 - я /48 подсеть, это 65535 /64 [2000:AAAA:1::0] / 64 сеть - для OUTSIDE IF to ISP
NET Address | NET | Net Mask | 1-st IP | last IP | GW | Addr Space | USED | Description | VLAN | примечание
2000:AAAB:1:1::0 | /64 |  | 2000:AAAB:1:1::1 | 2000:AAAB:1:1::FFFF | 2000:AAAB:1::1 | 65535 | 2 | ISP1 (Gi0/2) - ISP2 (Gi0/2) |  | KITORN_ISP1-TO-LIMAS_ISP2
2000:AAAA:1:1::1 | /64 | [5 empty] | 1 | ISP1 (Gi0/2)
2000:AAAA:1:1::2 | /64 | [5 empty] | 1 | ISP2 (Gi0/2)
…
2000:AAAA:1:1::FFFF | /64
KITORN OUTSIDE2: 2000:AAAB:400::0-2000:AAAB:АААА::0 / 64 | [13 empty] | TRIADA OUTSIDE1: остальные сети с 1024 - й /48 подсеть, [2000:AAAA:400::0-2000:AAAA:АААА::0] / 64 сеть - для OUTSIDE to CUSTOMER
2000:AAAB:400::0 | /64 |  | 2000:AAAB:400::1 | 2000:AAAB:400::FFFF | 2000:AAAB:400::1 | 2 | 2 | EDGE1 (Gi0/1) - ISP1 (Gi0/1) |  | KITORN_ISP1-TO-EDGE1
2000:AAAB:400::1 | /64 | [5 empty] | 1 | R24 (Gi0/3)
2000:AAAB:400::2 | /64 | [5 empty] | 1 | EDGE-R31 (Gi0/0)
…
2000:AAAB:400::FFFF | /64
2000:AAAB:401::0 | /64 |  | 2000:AAAB:401::1 | 2000:AAAB:401::FFFF | 2000:AAAB:401::1 | 2 | 0 | REZERVED
2000:AAAB:401::1 | /64
2000:AAAB:401::2 | /64
…
2000:AAAB:401::FFFF | /64
WAN LIMAS AS301 2000:AAAC::/32
ISP-LIMAS to ISP-TRIADA
NET Address | NET | Net Mask | 1-st IP | last IP | GW | Addr Space | USED | Description | VLAN | примечание
2000:AAAA:1:2::0 | /64 |  | 2000:AAAA:1:2::1 | 2000:AAAA:1:2:FFFF | 2000:AAAA:1:2::1 | 2 | 2 | R24 (Gi0/0) - ISP2 (Gi0/0) |  | LIMAS_ISP2-TO-TRIADA
2000:AAAA:1:2::1 | /64 | [5 empty] | 1 | R24 (Gi0/0)
2000:AAAA:1:2::2 | /64 | [5 empty] | 1 | ISP2 (Gi0/0)
…
2000:AAAA:1:2:FFFF | /64
ISP-LIMAS to ISP-KITORN
NET Address | NET | Net Mask | 1-st IP | last IP | GW | Addr Space | USED | Description | VLAN | примечание
2000:AAAB:1:1::0 | /64 |  | 2000:AAAB:1:1::1 | 2000:AAAB:1:1::FFFF | 2000:AAAB:1::1 | 65535 | 2 | ISP1 (Gi0/2) - ISP2 (Gi0/2) |  | KITORN_ISP1-TO-LIMAS_ISP2
2000:AAAB:1:1::1 | /64 | [5 empty] | 1 | ISP1 (Gi0/2)
2000:AAAB:1:1::2 | /64 | [5 empty] | 1 | ISP2 (Gi0/2)
…
2000:AAAB:1:1::FFFF | /64
LIMAS INSIDE: 2000:AAAC:0::/48 | [13 empty] | TRIADA INSIDE: 2000:AAAA:0000::/48 - резервируем 0-й сегмент под себя: 0-й сегмент делим на подсети по 8 адресов для inside адресации RR, max ip 2000:AAAA::00ff, итого 4096 сети
NET Address | NET | Net Mask | 1-st IP | last IP | GW | Addr Space | USED | Description | VLAN | примечание
2000:AAAC::0 | /126 |  | 2000:AAAC::1 | 2000:AAAC::7 | 2000:AAAC::1 | 8 | 0 | REZERVED
2000:AAAC::1 | /126
2000:AAAC::2 | /126
2000:AAAC::3 | /126
2000:AAAC::4 | /126
2000:AAAC::5 | /126
2000:AAAC::6 | /126
2000:AAAC::7 | /126
2000:AAAC::8 | /126 |  | 2000:AAAC::9 | 2000:AAAC::F | 2000:AAAC::9 | 8 | 0 | REZERVED
2000:AAAC::9 | /126
2000:AAAC::a | /126
2000:AAAC::b | /126
2000:AAAC::c | /126
2000:AAAC::d | /126
2000:AAAC::e | /126 | … | … | …
2000:AAAC::f | /126
2000:AAAC::10 | /126 |  | 2000:AAAC::11 | 2000:AAAC::17 | 2000:AAAC::11 | 8 | 0 | REZERVED
2000:AAAC::11 | /126
2000:AAAC::12 | /126
2000:AAAC::13 | /126
2000:AAAC::14 | /126
2000:AAAC::15 | /126
2000:AAAC::16 | /126
2000:AAAC::17 | /126
2000:AAAC::18 | /126 |  | 2000:AAAC::19 | 2000:AAAC::1F | 2000:AAAC::19 | 8 | 0 | REZERVED
2000:AAAC::19 | /126
2000:AAAC::1A | /126
2000:AAAC::1B | /126
2000:AAAC::1C | /126
2000:AAAC::1D | /126
2000:AAAC::1E | /126 | … | … | …
2000:AAAC::1F | /126
2000:AAAC::20 | /126 | [6 empty] | REZERVED
LIMAS OUTSIDE1: 2000:AAAC:1::/48 | [13 empty] | TRIADA OUTSIDE1: 1 - я /48 подсеть, это 65535 /64 [2000:AAAA:1::0] / 64 сеть - для OUTSIDE IF to ISP
NET Address | NET | Net Mask | 1-st IP | last IP | GW | Addr Space | USED | Description | VLAN | примечание
2000:AAAC:1:1::0 | /64 |  | 2000:AAAC:1:1::1 | 2000:AAAC:1:1::FFFF | 2000:AAAC:1::1 | 65535 | 0 | REZERVED
2000:AAAA:1:1::1 | /64
2000:AAAA:1:1::2 | /64
…
2000:AAAA:1:1::FFFF | /64
LIMAS OUTSIDE2: 2000:AAAC:400::0-2000:AAAC:АААА::0 / 64 | [13 empty] | TRIADA OUTSIDE1: остальные сети с 1024 - й /48 подсеть, [2000:AAAA:400::0-2000:AAAA:АААА::0] / 64 сеть - для OUTSIDE to CUSTOMER
2000:AAAC:400::0 | /64 |  | 2000:AAAC:400::1 | 2000:AAAC:400::FFFF | 2000:AAAC:400::1 | 2 | 2 | EDGE2 (Gi0/1) - ISP2 (Gi0/1) |  | LIMAS_ISP2-TO-EDGE2
2000:AAAC:400::1 | /64 | [5 empty] | 1 | ISP2 (Gi0/1)
2000:AAAC:400::2 | /64 | [5 empty] | 1 | EDGE2 (Gi0/1)
…
2000:AAAC:400::FFFF | /64
2000:AAAC:401::0 | /64 |  | 2000:AAAC:401::1 | 2000:AAAC:401::FFFF | 2000:AAAC:401::1 | 2 | 0 | REZERVED
2000:AAAC:401::1 | /64
2000:AAAC:401::2 | /64
…
2000:AAAC:401::FFFF | /64
БЦ Москва, Networks ISP-KITORN, ISP-LIMAS
NET Address | NET | Net Mask | 1-st IP | last IP | GW | Addr Space | USED | Description | VLAN | примечание
2000:AAAB:400:1::0 | /64 |  | 2000:AAAB:400:1::1 | 2000:AAAB:400:1::FFF | 2000:AAAB:400:1::1 | 2 | 2 | EDGE1 (Gi0/1) - ISP1 (Gi0/1) |  | MOW-TO-KITORN_ISP1
2000:AAAB:400:1::1 | /64 | [5 empty] | 1 | ISP1 (Gi0/0)
2000:AAAB:400:1::2 | /64 | [5 empty] | 1 | EDGE1 (Gi0/1)
…
2000:AAAB:400:1::FFF | /64
2000:AAAC:400:1::0 | /64 |  | 2000:AAAC:400:1::1 | 2000:AAAC:400:1::FFF | 2000:AAAC:400:1::1 | 2 | 2 | EDGE2 (Gi0/1) - ISP2 (Gi0/1) |  | MOW-TO-LIMAS_ISP2
2000:AAAC:400:1::1 | /64 | [5 empty] | 1 | ISP2 (Gi0/1)
2000:AAAC:400:1::2 | /64 | [5 empty] | 1 | EDGE2 (Gi0/1)
…
2000:AAAC:400:1::FFF | /64
WAN SPb.FZ.LOCAL AS2042
БЦ СПб, Networks ISP-TRIADA-4, ISP-TRIADA-5
NET Address | NET | Net Mask | 1-st IP | last IP | GW | Addr Space | USED | Description | VLAN | примечание
2000:AAAA:400::0 | /64 |  | 52.0.56.73 | 52.0.56.75 | 52.0.56.74 | 2 | 2 | R24 (Gi0/3) - EDGE-R31 (Gi0/0) |  | TRIADA-TO-SPB-1
2000:AAAA:400::1 | /64 | [5 empty] | 1 | R24 (Gi0/3)
2000:AAAA:400::2 | /64 | [5 empty] | 1 | EDGE-R31 (Gi0/0)
…
2000:AAAA:400::FFFF | /64
2000:AAAA:401::0 | /64 |  | 52.0.56.73 | 52.0.56.75 | 52.0.56.74 | 2 | 2 | R24 (Gi0/3) - EDGE-R31 (Gi0/0) |  | TRIADA-TO-SPB-1
2000:AAAA:401::1 | /64 | [5 empty] | 1 | R24 (Gi0/3)
2000:AAAA:401::2 | /64 | [5 empty] | 1 | EDGE-R31 (Gi0/0)
…
2000:AAAA:401::FFFF | /64
WAN AS1001 2001:BBBB:200A::/48 MOW.FZ.LOCAL
БЦ Москва, Networks ISP-KITORN, ISP-LIMAS
NET Address | NET | Net Mask | 1-st IP | last IP | GW | Addr Space | USED | Description | VLAN | примечание
100.1.10.0 | /30 | 255.255.255.250 | 100.1.10.1 | 100.1.10.2 | 100.1.10.1 | 2 | 2 | Edge1(Gi0/0) - ISP1(Gi0/1) |  | KITORN
30.1.35.1.0 | /30 | 255.255.255.250 | 30.1.35.1.1 | 30.1.35.1.2 | 30.1.35.1.1 | 2 | 2 | Edge-R15 (Gi0/0) - R21 (Gi0/0) |  | LIMAS
WAN AS2042 2001:BBBB:200B::/48 SPb.FZ.LOCAL
БЦ СПб, Networks ISP-TRIADA-4, ISP-TRIADA-5
NET Address | NET | Net Mask | 1-st IP | last IP | GW | Addr Space | USED | Description | VLAN | примечание
52.0.56.72 | /30 | 255.255.255.250 | 52.0.56.73 | 52.0.56.75 | 52.0.56.74 | 2 | 0 | R24 (Gi0/3) - EDGE-R31 (Gi0/0) |  | TRIADA-TO-SPB-1
52.0.56.73 | /30 | 255.255.255.250 | [5 empty] | R24 (Gi0/3)
52.0.56.74 | /30 | 255.255.255.250 | [5 empty] | EDGE-R31 (Gi0/0)
52.0.56.76 | /30 | 255.255.255.250 | 52.0.56.77 | 52.0.56.79 | 52.0.56.78 | 2 | 0 | R26 (Gi0/3) - EDGE-R31 (Gi0/1) |  | TRIADA-TO-SPB-2
52.0.56.77 | /30 | 255.255.255.250 | [5 empty] | R26 (Gi0/3)
52.0.56.78 | /30 | 255.255.255.250 | [5 empty] | EDGE-R31 (Gi0/1)
WAN CHOCK.FZ.LOCAL
Чокурдах , Networks ISP-TRIADA-1, ISP-TRIADA-2
NET Address | NET | Net Mask | 1-st IP | last IP | GW | Addr Space | USED | Description | VLAN | примечание
52.0.56.80 | /30 | 255.255.255.250 | 52.0.56.81 | 52.0.56.83 | 52.0.56.82 | 2 | 0 | R26 (Gi0/0) - EDGE-R28 (Gi0/0.110) |  | TRIADA-TO-CHOKURDAKHR_EDGE-28-1
52.0.56.81 | /30 | 255.255.255.250 | [5 empty] | R26 (Gi0/0) | 110
52.0.56.82 | /30 | 255.255.255.250 | [5 empty] | EDGE-R28 (Gi0/0.110) | 110
52.0.56.84 | /30 | 255.255.255.250 | 52.0.56.85 | 52.0.56.87 | 52.0.56.86 | 2 | 0 | R25 (Gi0/0) - EDGE-R28 (Gi0/0.120) |  | TRIADA-TO-CHOKURDAKH_EDGE-R28-2
52.0.56.85 | /30 | 255.255.255.250 | [5 empty] | R25 (Gi0/0) | 120
52.0.56.86 | /30 | 255.255.255.250 | [5 empty] | EDGE-R28 (Gi0/0.120) | 120
WAN LAB.FZ.LOCAL
БЦ Лабытнанги, Networks ISP-TRIADA-1, ISP-TRIADA-2
NET Address | NET | Net Mask | 1-st IP | last IP | GW | Addr Space | USED | Description | VLAN | примечание
52.0.56.88 | /30 | 255.255.255.250 | 52.0.56.89 | 52.0.56.91 | 52.0.56.90 | 2 | 0 | R25 (Gi0/3) - EDGE-R27 (Gi0/0) |  | TRIADA-TO-LABYTNANGI_EDGE-R27
52.0.56.89 | /30 | 255.255.255.250 | [5 empty] | R25 (Gi0/3)
52.0.56.90 | /30 | 255.255.255.250 | [5 empty] | EDGE-R27 (Gi0/0)

## ISP_SUMM_IPv4_IPv6
WAN TRIADA AS520 52.0.56.0/24 |  | WAN TRIADA AS520 2000:AAAA::/32 | [10 empty] | Last Update Time 20210706
ISP-TRIADA |  | ISP-TRIADA: 2000:AAAA::0 / 48
[14 empty] | 0 | 8 | 32 |  | 128
[14 empty] | 7 | 15 |  | 47
[14 empty] | 16 | 24 | 48
[14 empty] | 23 | 31 |  | 63 |  | 191
[14 empty] | 64 |  |  |  | 192
[17 empty] | 127 |  | 255
TRIADA INSIDE: 52.0.56.0/26 |  | TRIADA INSIDE: 2000:AAAA:0::/48
NET Address | NET |  |  | Net Mask | 1-st IP | last IP | GW | Addr Space | USED | Description | VLAN | примечание
52.0.56.0 | /29 | 2000:AAAA::0 | /126 | 255.255.255.248 | 52.0.56.1 | 52.0.56.7 | 52.0.56.6 | 7 | 2 | R23 (Gi0/1) - R24 (Gi0/1) |  | TRIADAR23-TO-TRIADAR24
52.0.56.1 | /29 | 2000:AAAA::1 | /126 | 255.255.255.248 |  |  |  |  | 1 | R23 (Gi0/1)
52.0.56.2 | /29 | 2000:AAAA::2 | /126 | 255.255.255.248 |  |  |  |  | 1 | R24 (Gi0/1)
… | … |  |  | … | … |  |  |  |  | …
52.0.56.7 | /29 |  |  | 255.255.255.248 | [5 empty] | REZERVED
52.0.56.8 | /29 | 2000:AAAA::8 | /126 | 255.255.255.248 | 52.0.56.8 | 52.0.56.15 | 52.0.56.14 | 7 | 2 | R23 (Gi0/2) - R25 (Gi0/2) |  | TRIADAR23-TO-TRIADAR25
52.0.56.9 | /29 | 2000:AAAA::9 | /126 | 255.255.255.248 |  |  |  |  | 1 | R23 (Gi0/2)
52.0.56.10 | /29 | 2000:AAAA::a | /126 | 255.255.255.248 |  |  |  |  | 1 | R25 (Gi0/2)
… | … |  |  | … | … |  |  |  |  | …
52.0.56.15 | /29 |  |  | 255.255.255.248 | [5 empty] | REZERVED
52.0.56.16 | /29 | 2000:AAAA::10 | /126 | 255.255.255.248 | 52.0.56.16 | 52.0.56.23 | 52.0.56.22 | 7 | 2 | R24 (Gi0/2) - R26 (Gi0/2) |  | TRIADAR24-TO-TRIADAR26
52.0.56.17 | /29 | 2000:AAAA::11 | /126 | 255.255.255.248 |  |  |  |  | 1 | R24 (Gi0/2)
52.0.56.18 | /29 | 2000:AAAA::12 | /126 | 255.255.255.248 |  |  |  |  | 1 | R26 (Gi0/2)
… | … |  |  | … | … |  |  |  |  | …
52.0.56.23 | /29 |  |  | 255.255.255.248 | [5 empty] | REZERVED
52.0.56.24 | /29 | 2000:AAAA::18 | /126 | 255.255.255.248 | 52.0.56.24 | 52.0.56.31 | 52.0.56.30 | 7 | 2 | R25 (Gi0/1) - R26 (Gi0/1) |  | TRIADAR25-TO-TRIADAR26
52.0.56.25 | /29 | 2000:AAAA::19 | /126 | 255.255.255.248 |  |  |  |  | 1 | R25 (Gi0/1)
52.0.56.26 | /29 | 2000:AAAA::1A | /126 | 255.255.255.248 |  |  |  |  | 1 | R26 (Gi0/1)
… | … |  |  | … | … |  |  |  |  | …
52.0.56.31 | /29 |  |  | 255.255.255.248 | [5 empty] | REZERVED
52.0.56.32 | /29 |  |  | 255.255.255.248 | [5 empty] | REZERVED
52.0.56.33 | /29 |  |  | 255.255.255.248
52.0.56.34 | /29 |  |  | 255.255.255.248
52.0.56.35 | /29 |  |  | 255.255.255.248
52.0.56.36 | /29 |  |  | 255.255.255.248
52.0.56.37 | /29 |  |  | 255.255.255.248
52.0.56.38 | /29 |  |  | 255.255.255.248
52.0.56.39 | /29 |  |  | 255.255.255.248
52.0.56.40 | /29 |  |  | 255.255.255.248 | [5 empty] | REZERVED
52.0.56.41 | /29 |  |  | 255.255.255.248
52.0.56.42 | /29 |  |  | 255.255.255.248
52.0.56.43 | /29 |  |  | 255.255.255.248
52.0.56.44 | /29 |  |  | 255.255.255.248
52.0.56.45 | /29 |  |  | 255.255.255.248
52.0.56.46 | /29 |  |  | 255.255.255.248
52.0.56.47 | /29 |  |  | 255.255.255.248
52.0.56.48 | /29 |  |  | 255.255.255.248 | [5 empty] | REZERVED
52.0.56.49 | /29 |  |  | 255.255.255.248
52.0.56.50 | /29 |  |  | 255.255.255.248
52.0.56.51 | /29 |  |  | 255.255.255.248
52.0.56.52 | /29 |  |  | 255.255.255.248
52.0.56.53 | /29 |  |  | 255.255.255.248
52.0.56.54 | /29 |  |  | 255.255.255.248
52.0.56.55 | /29 |  |  | 255.255.255.248
52.0.56.56 | /29 |  |  | 255.255.255.248 | [5 empty] | REZERVED
52.0.56.57 | /29 |  |  | 255.255.255.248
52.0.56.58 | /29 |  |  | 255.255.255.248
52.0.56.59 | /29 |  |  | 255.255.255.248
52.0.56.60 | /29 |  |  | 255.255.255.248
52.0.56.61 | /29 |  |  | 255.255.255.248
52.0.56.62 | /29 |  |  | 255.255.255.248
52.0.56.63 | /29 |  |  | 255.255.255.248
TRIADA OUTSIDE1: 52.0.56.64/27 |  | TRIADA OUTSIDE1: 2000:AAAA:1::/48
NET Address | NET | NET Address | NET | Net Mask | 1-st IP | last IP | GW | Addr Space | USED | Description | VLAN | примечание
52.0.56.64 | /30 | 2000:AAAA:1:1::0 | /64 | 255.255.255.248 | 52.0.56.65 | 52.0.56.66 | 52.0.56.65 | 4 | 2 | R23 (Gi0/0) - ISP1 (Gi0/0) |  | TRIADA-TO-KITORN_ISP1
52.0.56.65 | /30 | 2000:AAAA:1:1::1 | /64 | 255.255.255.248 |  |  |  |  | 1 | R23 (Gi0/0)
52.0.56.66 | /30 | 2000:AAAA:1:1::2 | /64 | 255.255.255.248 |  |  |  |  | 1 | ISP1 (Gi0/0)
52.0.56.67 | /30 |  |  | 255.255.255.248
52.0.56.68 | /30 | 2000:AAAA:1:2::0 | /64 | 255.255.255.248 | 52.0.56.69 | 52.0.56.70 | 52.0.56.69 | 4 | 2 | R24 (Gi0/0) - ISP2 (Gi0/0) |  | TRIADA-TO-LAMAS_ISP2
52.0.56.69 | /30 | 2000:AAAA:1:2::1 | /64 | 255.255.255.248 |  |  |  |  | 1 | R24 (Gi0/0)
52.0.56.70 | /30 | 2000:AAAA:1:2::2 | /64 | 255.255.255.248 |  |  |  |  | 1 | ISP2 (Gi0/0)
52.0.56.71 | /30 |  |  | 255.255.255.248
52.0.56.72 | /30 |  |  | 255.255.255.248 | 52.0.56.73 | 52.0.56.74 | 52.0.56.73 | 4 | 0 | REZERVED
52.0.56.73 | /30 |  |  | 255.255.255.248
52.0.56.74 | /30 |  |  | 255.255.255.248
52.0.56.75 | /30 |  |  | 255.255.255.248
52.0.56.76 | /30 |  |  | 255.255.255.248 | 52.0.56.77 | 52.0.56.78 | 52.0.56.77 | 4 | 0 | REZERVED
52.0.56.77 | /30 |  |  | 255.255.255.248
52.0.56.78 | /30 |  |  | 255.255.255.248
52.0.56.79 | /30 |  |  | 255.255.255.248
52.0.56.80 | /30 |  |  | 255.255.255.248 | 52.0.56.81 | 52.0.56.82 | 52.0.56.81 | 4 | 0 | REZERVED
52.0.56.81 | /30 |  |  | 255.255.255.248
52.0.56.82 | /30 |  |  | 255.255.255.248
52.0.56.83 | /30 |  |  | 255.255.255.248
52.0.56.84 | /30 |  |  | 255.255.255.248 | 52.0.56.85 | 52.0.56.86 | 52.0.56.85 | 4 | 0 | REZERVED
52.0.56.85 | /30 |  |  | 255.255.255.248
52.0.56.86 | /30 |  |  | 255.255.255.248
52.0.56.87 | /30 |  |  | 255.255.255.248
52.0.56.88 | /30 |  |  | 255.255.255.248 | 52.0.56.89 | 52.0.56.90 | 52.0.56.89 | 4 | 0 | REZERVED
52.0.56.89 | /30 |  |  | 255.255.255.248
52.0.56.90 | /30 |  |  | 255.255.255.248
52.0.56.91 | /30 |  |  | 255.255.255.248
TRIADA OUTSIDE2: 52.0.56.92/27 |  | TRIADA OUTSIDE2: 2000:AAAA:400::0-2000:AAAA:АААА::0 / 64
NET Address | NET | NET Address | NET | Net Mask | 1-st IP | last IP | GW | Addr Space | USED | Description | VLAN | примечание
52.0.56.92 | /30 | 2000:AAAA:400::0 | /64 | 255.255.255.248 | 52.0.56.93 | 52.0.56.94 | 52.0.56.93 | 4 | 0 | R24 (Gi0/3) - EDGE-R31 (Gi0/0) |  | TRIADA-TO-SPB-1
52.0.56.93 | /30 | 2000:AAAA:400::1 | /64 | 255.255.255.248 | [5 empty] | R24 (Gi0/3)
52.0.56.94 | /30 | 2000:AAAA:400::2 | /64 | 255.255.255.248 | [5 empty] | EDGE-R31 (Gi0/0)
52.0.56.95 | /30 |  |  | 255.255.255.248
52.0.56.96 | /30 | 2000:AAAA:401::0 | /64 | 255.255.255.248 | 52.0.56.97 | 52.0.56.98 | 52.0.56.97 | 4 | 0 | R26 (Gi0/3) - EDGE-R31 (Gi0/1) |  | TRIADA-TO-SPB-2
52.0.56.97 | /30 | 2000:AAAA:401::1 | /64 | 255.255.255.248 | [5 empty] | R26 (Gi0/3)
52.0.56.98 | /30 | 2000:AAAA:401::2 | /64 | 255.255.255.248 | [5 empty] | EDGE-R31 (Gi0/1)
52.0.56.99 | /30 |  |  | 255.255.255.248
52.0.56.100 | /30 | 2000:AAAA:402::0 | /64 | 255.255.255.248 | 52.0.56.101 | 52.0.56.102 | 52.0.56.101 | 4 | 0 | R26 (Gi0/0) - EDGE-R28 (Gi0/0.110) |  | TRIADA-TO-CHOKURDAKHR_EDGE-28-1
52.0.56.101 | /30 | 2000:AAAA:402::1 | /64 | 255.255.255.248 | [5 empty] | R26 (Gi0/0)
52.0.56.102 | /30 | 2000:AAAA:402::2 | /64 | 255.255.255.248 | [5 empty] | EDGE-R28 (Gi0/0.110) | 110
52.0.56.103 | /30 |  |  | 255.255.255.248
52.0.56.104 | /30 | 2000:AAAA:403::0 | /64 | 255.255.255.248 | 52.0.56.105 | 52.0.56.106 | 52.0.56.105 | 4 | 0 | R25 (Gi0/0) - EDGE-R28 (Gi0/0.120) |  | TRIADA-TO-CHOKURDAKH_EDGE-R28-2
52.0.56.105 | /30 | 2000:AAAA:403::1 | /64 | 255.255.255.248 | [5 empty] | R25 (Gi0/0)
52.0.56.106 | /30 | 2000:AAAA:403::2 | /64 | 255.255.255.248 | [5 empty] | EDGE-R28 (Gi0/0.120) | 120
52.0.56.107 | /30 |  |  | 255.255.255.248
52.0.56.108 | /30 | 2000:AAAA:404::0 | /64 | 255.255.255.248 | 52.0.56.109 | 52.0.56.110 | 52.0.56.109 | 4 | 0 | R25 (Gi0/3) - EDGE-R27 (Gi0/0) |  | TRIADA-TO-LABYTNANGI_EDGE-R27
52.0.56.109 | /30 | 2000:AAAA:404::1 | /64 | 255.255.255.248 | [5 empty] | R25 (Gi0/3)
52.0.56.110 | /30 | 2000:AAAA:404::2 | /64 | 255.255.255.248 | [5 empty] | EDGE-R27 (Gi0/0)
52.0.56.111 | /30 |  |  | 255.255.255.248
52.0.56.112 | /30 |  |  | 255.255.255.248 | 52.0.56.113 | 52.0.56.114 | 52.0.56.113 | 4 | 0 | REZERVED
52.0.56.113 | /30 |  |  | 255.255.255.248
52.0.56.114 | /30 |  |  | 255.255.255.248
52.0.56.115 | /30 |  |  | 255.255.255.248
52.0.56.116 | /30 |  |  | 255.255.255.248 | 52.0.56.117 | 52.0.56.118 | 52.0.56.117 | 4 | 0 | REZERVED
52.0.56.117 | /30 |  |  | 255.255.255.248
52.0.56.118 | /30 |  |  | 255.255.255.248
52.0.56.119 | /30 |  |  | 255.255.255.248
52.0.56.120 | /30 |  |  | 255.255.255.250 | 52.0.56.93 | 52.0.56.95 | 52.0.56.94 | 2 |  | REZERVED
… | … |  |  | … | …
52.0.56.124 | /30 |  |  | 255.255.255.250 | [5 empty] | REZERVED
WAN KITORN AS101 100.1.1.0 /24 |  | WAN KITORN AS101 2000:AAAB::/32
ISP-KITORN
[14 empty] | 0 | 8 | 32 |  | 128
[14 empty] | 7 | 15 |  | 47
[14 empty] | 16 | 24 | 48
[14 empty] | 23 | 31 |  | 63 |  | 191
[14 empty] | 64 |  | 96 |  | 192
[15 empty] | 95 |  | 127 |  | 255
ISP-KITORN to ISP-TRIADA
NET Address | NET | NET Address | NET | Net Mask | 1-st IP | last IP | GW | Addr Space | USED | Description | VLAN | примечание
52.0.56.64 | /30 | 2000:AAAA:1:1::0 | /64 | 255.255.255.248 | 52.0.56.65 | 52.0.56.66 | 52.0.56.65 | 4 | 2 | R23 (Gi0/0) - ISP1 (Gi0/0) |  | KITORN_ISP1-TO-TRIADA
52.0.56.65 | /30 | 2000:AAAA:1:1::1 | /64 | 255.255.255.248 |  |  |  |  | 1 | R23 (Gi0/0)
52.0.56.66 | /30 | 2000:AAAA:1:1::2 | /64 | 255.255.255.248 |  |  |  |  | 1 | ISP1 (Gi0/0)
52.0.56.67 | /30 |  |  | 255.255.255.248
KITORN INSIDE: 100.1.1.0 /26 |  | KITORN INSIDE: 2000:AAAB:0::/48
NET Address | NET | NET Address | NET | Net Mask | 1-st IP | last IP | GW | Addr Space | USED | Description | VLAN | примечание
100.1.1.0 | /29 | 2000:AAAB::0 | /126 | 255.255.255.248 | 100.1.1.1 | 100.1.1.7 | 100.1.1.1 | 7 | 0 | REZERVED
100.1.1.1 | /29 |  |  | 255.255.255.248
100.1.1.2 | /29 |  |  | 255.255.255.248
… | … |  |  | … | …
100.1.1.7 | /29 |  |  | 255.255.255.248
100.1.1.8 | /29 | 2000:AAAB::8 | /126 | 255.255.255.248 | 100.1.1.9 | 100.1.1.15 | 100.1.1.9 | 7 | 0 | REZERVED
100.1.1.9 | /29 |  |  | 255.255.255.248
100.1.1.10 | /29 |  |  | 255.255.255.248
… | … |  |  | … | …
100.1.1.15 | /29 |  |  | 255.255.255.248
100.1.1.16 | /29 | 2000:AAAB::10 | /126 | 255.255.255.248 | 100.1.1.17 | 100.1.1.23 | 100.1.1.17 | 7 | 0 | REZERVED
100.1.1.17 | /29 |  |  | 255.255.255.248
100.1.1.18 | /29 |  |  | 255.255.255.248
… | … |  |  | … | …
100.1.1.23 | /29 |  |  | 255.255.255.248
100.1.1.24 | /29 | 2000:AAAB::18 | /126 | 255.255.255.248 | 100.1.1.25 | 100.1.1.31 | 100.1.1.25 | 7 | 0 | REZERVED
100.1.1.25 | /29 |  |  | 255.255.255.248
100.1.1.26 | /29 |  |  | 255.255.255.248
… | … |  |  | … | …
100.1.1.31 | /29 |  |  | 255.255.255.248
100.1.1.32 | /29 |  |  | 255.255.255.248 | 100.1.1.33 | 100.1.1.39 | 100.1.1.33 | 7 | 0 | REZERVED
100.1.1.33 | /29 |  |  | 255.255.255.248
100.1.1.34 | /29 |  |  | 255.255.255.248
… | … |  |  | … | …
100.1.1.39 | /29 |  |  | 255.255.255.248
100.1.1.40 | /29 |  |  | 255.255.255.248 | 100.1.1.41 | 100.1.1.47 | 100.1.1.41 | 7 | 0 | REZERVED
100.1.1.41 | /29 |  |  | 255.255.255.248
100.1.1.42 | /29 |  |  | 255.255.255.248
… | … |  |  | … | …
100.1.1.47 | /29 |  |  | 255.255.255.248
100.1.1.48 | /29 |  |  | 255.255.255.248 | 100.1.1.49 | 100.1.1.55 | 100.1.1.49 | 7 | 0 | REZERVED
100.1.1.49 | /29 |  |  | 255.255.255.248
100.1.1.50 | /29 |  |  | 255.255.255.248
… | … |  |  | … | …
100.1.1.55 | /29 |  |  | 255.255.255.248
100.1.1.56 | /29 |  |  | 255.255.255.248 | 100.1.1.57 | 100.1.1.63 | 100.1.1.57 | 7 | 0 | REZERVED
100.1.1.57 | /29 |  |  | 255.255.255.248
100.1.1.58 | /29 |  |  | 255.255.255.248
… | … |  |  | … | …
100.1.1.63 | /29 |  |  | 255.255.255.248
KITORN OUTSIDE1: 100.1.1.64 /27 |  | KITORN OUTSIDE1: 2000:AAAB:1::/48
NET Address | NET | NET Address | NET | Net Mask | 1-st IP | last IP | GW | Addr Space | USED | Description | VLAN | примечание
100.1.1.64 | /30 | 2000:AAAB:1:1::0 | /64 | 255.255.255.248 | 100.1.1.65 | 100.1.1.66 | 100.1.1.65 | 4 | 2 | ISP1 (Gi0/2) - ISP2 (Gi0/2) |  | KITORN_ISP1-TO-LIMAS_ISP2
100.1.1.65 | /30 | 2000:AAAA:1:1::1 | /64 | 255.255.255.248 |  |  |  |  | 1 | ISP1 (Gi0/2)
100.1.1.66 | /30 | 2000:AAAA:1:1::2 | /64 | 255.255.255.248 |  |  |  |  | 1 | ISP2 (Gi0/2)
100.1.1.67 | /30 |  |  | 255.255.255.248
100.1.1.68 | /30 |  |  | 255.255.255.248 | 100.1.1.69 | 100.1.1.70 | 100.1.1.69 | 4 | 0 | REZERVED
100.1.1.69 | /30 |  |  | 255.255.255.248
100.1.1.70 | /30 |  |  | 255.255.255.248
100.1.1.71 | /30 |  |  | 255.255.255.248
100.1.1.72 | /30 |  |  | 255.255.255.248 | 100.1.1.73 | 100.1.1.74 | 100.1.1.73 | 4 | 0 | REZERVED
100.1.1.73 | /30 |  |  | 255.255.255.248
100.1.1.74 | /30 |  |  | 255.255.255.248
100.1.1.75 | /30 |  |  | 255.255.255.248
100.1.1.76 | /30 |  |  | 255.255.255.248 | 100.1.1.77 | 100.1.1.78 | 100.1.1.77 | 4 | 0 | REZERVED
100.1.1.77 | /30 |  |  | 255.255.255.248
100.1.1.78 | /30 |  |  | 255.255.255.248
100.1.1.79 | /30 |  |  | 255.255.255.248
100.1.1.80 | /30 |  |  | 255.255.255.248 | 100.1.1.81 | 100.1.1.82 | 100.1.1.81 | 4 | 0 | REZERVED
100.1.1.81 | /30 |  |  | 255.255.255.248
100.1.1.82 | /30 |  |  | 255.255.255.248
100.1.1.83 | /30 |  |  | 255.255.255.248
100.1.1.84 | /30 |  |  | 255.255.255.248 | 100.1.1.85 | 100.1.1.86 | 100.1.1.85 | 4 | 0 | REZERVED
100.1.1.85 | /30 |  |  | 255.255.255.248 | [6 empty] | 110
100.1.1.86 | /30 |  |  | 255.255.255.248
100.1.1.87 | /30 |  |  | 255.255.255.248 | [6 empty] | 110
100.1.1.88 | /30 |  |  | 255.255.255.248 | 100.1.1.89 | 100.1.1.90 | 100.1.1.89 | 4 | 0 | REZERVED
100.1.1.89 | /30 |  |  | 255.255.255.248 | [6 empty] | 120
100.1.1.90 | /30 |  |  | 255.255.255.248
100.1.1.91 | /30 |  |  | 255.255.255.248 | [6 empty] | 120
100.1.1.72 | /30 |  |  | 255.255.255.248 | 100.1.1.73 | 100.1.1.74 | 100.1.1.73 | 4 | 0 | REZERVED
100.1.1.73 | /30 |  |  | 255.255.255.248
100.1.1.74 | /30 |  |  | 255.255.255.248
100.1.1.75 | /30 |  |  | 255.255.255.248
100.1.1.76 | /30 |  |  | 255.255.255.248 | [5 empty] | REZERVED
100.1.1.77 | /30 |  |  | 255.255.255.248 | [5 empty] | REZERVED
… | /30 |  |  | 255.255.255.248
100.1.1.95 | /30 |  |  | 255.255.255.248 | [5 empty] | REZERVED
KITORN OUTSIDE2: 100.1.1.96 /27 |  | KITORN OUTSIDE2: 2000:AAAB:400::0-2000:AAAB:АААА::0 / 64
NET Address | NET | NET Address | NET | Net Mask | 1-st IP | last IP | GW | Addr Space | USED | Description | VLAN | примечание
100.1.1.96 | /30 | 2000:AAAB:400::0 | /64 | 255.255.255.248 | 100.1.1.97 | 100.1.1.98 | 100.1.1.97 | 4 | 2 | EDGE1 (Gi0/1) - ISP1 (Gi0/1) |  | KITORN_ISP1-TO-EDGE1
100.1.1.97 | /30 | 2000:AAAB:400::1 | /64 | 255.255.255.248 |  |  |  |  | 1 | ISP1 (Gi0/1)
100.1.1.98 | /30 | 2000:AAAB:400::2 | /64 | 255.255.255.248 |  |  |  |  | 1 | EDGE1 (Gi0/1)
100.1.1.99 | /30 |  |  | 255.255.255.248
100.1.1.100 | /30 |  |  | 255.255.255.248 | 100.1.1.101 | 100.1.1.102 | 100.1.1.101 | 4 | 0 | REZERVED
100.1.1.101 | /30 |  |  | 255.255.255.248
100.1.1.102 | /30 |  |  | 255.255.255.248
100.1.1.103 | /30 |  |  | 255.255.255.248
100.1.1.104 | /30 |  |  | 255.255.255.248 | 100.1.1.105 | 100.1.1.106 | 100.1.1.105 | 4 | 0 | REZERVED
100.1.1.105 | /30 |  |  | 255.255.255.248
100.1.1.106 | /30 |  |  | 255.255.255.248
100.1.1.107 | /30 |  |  | 255.255.255.248
100.1.1.108 | /30 |  |  | 255.255.255.248 | 100.1.1.109 | 100.1.1.110 | 100.1.1.109 | 4 | 0 | REZERVED
100.1.1.109 | /30 |  |  | 255.255.255.248
100.1.1.110 | /30 |  |  | 255.255.255.248
100.1.1.111 | /30 |  |  | 255.255.255.248
100.1.1.112 | /30 |  |  | 255.255.255.248 | 100.1.1.113 | 100.1.1.114 | 100.1.1.113 | 4 | 0 | REZERVED
100.1.1.113 | /30 |  |  | 255.255.255.248
100.1.1.114 | /30 |  |  | 255.255.255.248
100.1.1.115 | /30 |  |  | 255.255.255.248
100.1.1.116 | /30 |  |  | 255.255.255.248 | 100.1.1.117 | 100.1.1.118 | 100.1.1.117 | 4 | 0 | REZERVED
100.1.1.117 | /30 |  |  | 255.255.255.248 | [6 empty] | 110
100.1.1.118 | /30 |  |  | 255.255.255.248
100.1.1.119 | /30 |  |  | 255.255.255.248 | [6 empty] | 110
100.1.1.120 | /30 |  |  | 255.255.255.248 | 100.1.1.121 | 100.1.1.122 | 100.1.1.121 | 4 | 0 | REZERVED
100.1.1.121 | /30 |  |  | 255.255.255.248 | [6 empty] | 120
100.1.1.122 | /30 |  |  | 255.255.255.248
100.1.1.123 | /30 |  |  | 255.255.255.248 | [6 empty] | 120
100.1.1.124 | /30 |  |  | 255.255.255.248 | 100.1.1.125 | 100.1.1.126 | 100.1.1.125 | 4 | 0 | REZERVED
100.1.1.125 | /30 |  |  | 255.255.255.248
100.1.1.126 | /30 |  |  | 255.255.255.248
100.1.1.127 | /30 |  |  | 255.255.255.248
100.1.1.128 | /30 |  |  | 255.255.255.248 | [5 empty] | REZERVED
100.1.1.129 | /30 |  |  | 255.255.255.248
100.1.1.130 | /30 |  |  | 255.255.255.248
100.1.1.131 | /30 |  |  | 255.255.255.248 | [5 empty] | REZERVED
WAN LIMAS AS301 30.1.35.0 /24 |  | WAN LIMAS AS301 2000:AAAC::/32
ISP-LIMAS
[14 empty] | 0 | 8 | 32 |  | 128
[14 empty] | 7 | 15 |  | 47
[14 empty] | 16 | 24 | 48
[14 empty] | 23 | 31 |  | 63 |  | 191
[14 empty] | 64 |  | 96 |  | 192
[15 empty] | 95 |  | 127 |  | 255
ISP-LIMAS to ISP-TRIADA
NET Address | NET |  |  | Net Mask | 1-st IP | last IP | GW | Addr Space | USED | Description | VLAN | примечание
52.0.56.68 | /30 | 2000:AAAA:1:2::0 | /64 | 255.255.255.248 | 52.0.56.69 | 52.0.56.70 | 52.0.56.69 | 4 | 2 | R24 (Gi0/0) - ISP2 (Gi0/0) |  | LIMAS_ISP2-TO-TRIADA
52.0.56.69 | /30 | 2000:AAAA:1:2::1 | /64 | 255.255.255.248 |  |  |  |  | 1 | R24 (Gi0/0)
52.0.56.70 | /30 | 2000:AAAA:1:2::2 | /64 | 255.255.255.248 |  |  |  |  | 1 | ISP2 (Gi0/0)
52.0.56.71 | /30 |  |  | 255.255.255.248
ISP-LIMAS to ISP KITORN
NET Address | NET |  |  | Net Mask | 1-st IP | last IP | GW | Addr Space | USED | Description | VLAN | примечание
100.1.1.64 | /30 | 2000:AAAB:1:1::0 | /64 | 255.255.255.248 | 100.1.1.65 | 100.1.1.66 | 100.1.1.65 | 4 | 2 | ISP1 (Gi0/2) - ISP2 (Gi0/2) |  | KITORN_ISP1-TO-LIMAS_ISP2
100.1.1.65 | /30 | 2000:AAAB:1:1::1 | /64 | 255.255.255.248 |  |  |  |  | 1 | ISP1 (Gi0/2)
100.1.1.66 | /30 | 2000:AAAB:1:1::2 | /64 | 255.255.255.248 |  |  |  |  | 1 | ISP2 (Gi0/2)
100.1.1.67 | /30 |  |  | 255.255.255.248
LIMAS INSIDE: 30.1.35.0 /26 |  | LIMAS INSIDE: 2000:AAAC:0::/48
NET Address | NET |  |  | Net Mask | 1-st IP | last IP | GW | Addr Space | USED | Description | VLAN | примечание
30.1.35.0 | /29 |  |  | 255.255.255.248 | 30.1.35.1 | 30.1.35.7 | 30.1.35.1 | 7 | 0 | REZERVED
30.1.35.1 | /29 |  |  | 255.255.255.248
30.1.35.2 | /29 |  |  | 255.255.255.248
… | … |  |  | … | …
30.1.35.7 | /29 |  |  | 255.255.255.248
30.1.35.8 | /29 |  |  | 255.255.255.248 | 30.1.35.9 | 30.1.35.15 | 30.1.35.9 | 7 | 0 | REZERVED
30.1.35.9 | /29 |  |  | 255.255.255.248
30.1.35.10 | /29 |  |  | 255.255.255.248
… | … |  |  | … | …
30.1.35.15 | /29 |  |  | 255.255.255.248
30.1.35.16 | /29 |  |  | 255.255.255.248 | 30.1.35.17 | 30.1.35.23 | 30.1.35.17 | 7 | 0 | REZERVED
30.1.35.17 | /29 |  |  | 255.255.255.248
30.1.35.18 | /29 |  |  | 255.255.255.248
… | … |  |  | … | …
30.1.35.23 | /29 |  |  | 255.255.255.248
30.1.35.24 | /29 |  |  | 255.255.255.248 | 30.1.35.25 | 30.1.35.31 | 30.1.35.25 | 7 | 0 | REZERVED
30.1.35.25 | /29 |  |  | 255.255.255.248
30.1.35.26 | /29 |  |  | 255.255.255.248
… | … |  |  | … | …
30.1.35.31 | /29 |  |  | 255.255.255.248
30.1.35.32 | /29 |  |  | 255.255.255.248 | 30.1.35.33 | 30.1.35.39 | 30.1.35.33 | 7 | 0 | REZERVED
30.1.35.33 | /29 |  |  | 255.255.255.248
30.1.35.34 | /29 |  |  | 255.255.255.248
… | … |  |  | … | …
30.1.35.39 | /29 |  |  | 255.255.255.248
30.1.35.40 | /29 |  |  | 255.255.255.248 | 30.1.35.41 | 30.1.35.47 | 30.1.35.41 | 7 | 0 | REZERVED
30.1.35.41 | /29 |  |  | 255.255.255.248
30.1.35.42 | /29 |  |  | 255.255.255.248
… | … |  |  | … | …
30.1.35.47 | /29 |  |  | 255.255.255.248
30.1.35.48 | /29 |  |  | 255.255.255.248 | 30.1.35.49 | 30.1.35.55 | 30.1.35.49 | 7 | 0 | REZERVED
30.1.35.49 | /29 |  |  | 255.255.255.248
30.1.35.50 | /29 |  |  | 255.255.255.248
… | … |  |  | … | …
30.1.35.55 | /29 |  |  | 255.255.255.248
30.1.35.56 | /29 |  |  | 255.255.255.248 | 30.1.35.57 | 30.1.35.63 | 30.1.35.57 | 7 | 0 | REZERVED
30.1.35.57 | /29 |  |  | 255.255.255.248
30.1.35.58 | /29 |  |  | 255.255.255.248
… | … |  |  | … | …
30.1.35.63 | /29 |  |  | 255.255.255.248
LIMAS OUTSIDE1: 30.1.35.64 /27 |  | LIMAS OUTSIDE1: 2000:AAAC:1::/48
NET Address | NET |  |  | Net Mask | 1-st IP | last IP | GW | Addr Space | USED | Description | VLAN | примечание
30.1.35.64 | /30 |  |  | 255.255.255.248 | 30.1.35.65 | 30.1.35.66 | 30.1.35.65 | 4 | 0 | REZERVED
30.1.35.65 | /30 |  |  | 255.255.255.248
30.1.35.66 | /30 |  |  | 255.255.255.248
30.1.35.67 | /30 |  |  | 255.255.255.248
30.1.35.68 | /30 |  |  | 255.255.255.248 | 30.1.35.69 | 30.1.35.70 | 30.1.35.69 | 4 | 0 | REZERVED
30.1.35.69 | /30 |  |  | 255.255.255.248
30.1.35.70 | /30 |  |  | 255.255.255.248
30.1.35.71 | /30 |  |  | 255.255.255.248
30.1.35.72 | /30 |  |  | 255.255.255.248 | 30.1.35.73 | 30.1.35.74 | 30.1.35.73 | 4 | 0 | REZERVED
30.1.35.73 | /30 |  |  | 255.255.255.248
30.1.35.74 | /30 |  |  | 255.255.255.248
30.1.35.75 | /30 |  |  | 255.255.255.248
30.1.35.76 | /30 |  |  | 255.255.255.248 | 30.1.35.77 | 30.1.35.78 | 30.1.35.77 | 4 | 0 | REZERVED
30.1.35.77 | /30 |  |  | 255.255.255.248
30.1.35.78 | /30 |  |  | 255.255.255.248
30.1.35.79 | /30 |  |  | 255.255.255.248
30.1.35.80 | /30 |  |  | 255.255.255.248 | 30.1.35.81 | 30.1.35.82 | 30.1.35.81 | 4 | 0 | REZERVED
30.1.35.81 | /30 |  |  | 255.255.255.248
30.1.35.82 | /30 |  |  | 255.255.255.248
30.1.35.83 | /30 |  |  | 255.255.255.248
30.1.35.84 | /30 |  |  | 255.255.255.248 | 30.1.35.85 | 30.1.35.86 | 30.1.35.85 | 4 | 0 | REZERVED
30.1.35.85 | /30 |  |  | 255.255.255.248
30.1.35.86 | /30 |  |  | 255.255.255.248
30.1.35.87 | /30 |  |  | 255.255.255.248
30.1.35.88 | /30 |  |  | 255.255.255.248 | 30.1.35.89 | 30.1.35.90 | 30.1.35.89 | 4 | 0 | REZERVED
30.1.35.89 | /30 |  |  | 255.255.255.248
30.1.35.90 | /30 |  |  | 255.255.255.248
30.1.35.91 | /30 |  |  | 255.255.255.248
LIMAS OUTSIDE2: 100.1.1.92 /27 |  | LIMAS OUTSIDE2: 2000:AAAC:400::0-2000:AAAC:АААА::0 / 64
NET Address | NET |  |  | Net Mask | 1-st IP | last IP | GW | Addr Space | USED | Description | VLAN | примечание
30.1.35.92 | /30 |  |  | 255.255.255.248 | 30.1.35.93 | 30.1.35.94 | 30.1.35.93 | 4 | 0 | EDGE2 (Gi0/1) - ISP2 (Gi0/1) |  | LIMAS_ISP2-TO-EDGE2
30.1.35.93 | /30 |  |  | 255.255.255.248 | [5 empty] | ISP2 (Gi0/1) | 120
30.1.35.94 | /30 |  |  | 255.255.255.248 | [5 empty] | EDGE2 (Gi0/1) | 120
30.1.35.95 | /30 |  |  | 255.255.255.248
30.1.35.96 | /30 |  |  | 255.255.255.248 | 30.1.35.97 | 30.1.35.98 | 30.1.35.97 | 4 | 2 | REZERVED
30.1.35.97 | /30 |  |  | 255.255.255.248 |  |  |  |  | 1 |  | 120
30.1.35.98 | /30 |  |  | 255.255.255.248 |  |  |  |  | 1 |  | 120
30.1.35.99 | /30 |  |  | 255.255.255.248
30.1.35.100 | /30 |  |  | 255.255.255.248 | 30.1.35.101 | 30.1.35.102 | 30.1.35.101 | 4 | 0 | REZERVED
30.1.35.101 | /30 |  |  | 255.255.255.248
30.1.35.102 | /30 |  |  | 255.255.255.248
30.1.35.103 | /30 |  |  | 255.255.255.248
30.1.35.104 | /30 |  |  | 255.255.255.248 | 30.1.35.105 | 30.1.35.106 | 30.1.35.105 | 4 | 0 | REZERVED
30.1.35.105 | /30 |  |  | 255.255.255.248
30.1.35.106 | /30 |  |  | 255.255.255.248
30.1.35.107 | /30 |  |  | 255.255.255.248
30.1.35.108 | /30 |  |  | 255.255.255.248 | 30.1.35.109 | 30.1.35.110 | 30.1.35.109 | 4 | 0 | REZERVED
30.1.35.109 | /30 |  |  | 255.255.255.248
30.1.35.110 | /30 |  |  | 255.255.255.248
30.1.35.111 | /30 |  |  | 255.255.255.248
30.1.35.112 | /30 |  |  | 255.255.255.248 | 30.1.35.113 | 30.1.35.114 | 30.1.35.113 | 4 | 0 | REZERVED
30.1.35.113 | /30 |  |  | 255.255.255.248
30.1.35.114 | /30 |  |  | 255.255.255.248
30.1.35.115 | /30 |  |  | 255.255.255.248
30.1.35.116 | /30 |  |  | 255.255.255.248 | 30.1.35.117 | 30.1.35.118 | 30.1.35.117 | 4 | 0 | REZERVED
30.1.35.117 | /30 |  |  | 255.255.255.248
30.1.35.118 | /30 |  |  | 255.255.255.248
30.1.35.119 | /30 |  |  | 255.255.255.248
30.1.35.120 | /30 |  |  | 255.255.255.248 | 30.1.35.121 | 30.1.35.122 | 30.1.35.121 | 4 | 0 | REZERVED
30.1.35.121 | /30 |  |  | 255.255.255.248
30.1.35.122 | /30 |  |  | 255.255.255.248
30.1.35.123 | /30 |  |  | 255.255.255.248
30.1.35.124 | /30 |  |  | 255.255.255.248 | 30.1.35.125 | 30.1.35.126 | 30.1.35.125 | 4 | 0 | REZERVED
30.1.35.125 | /30 |  |  | 255.255.255.248
30.1.35.126 | /30 |  |  | 255.255.255.248
30.1.35.127 | /30 |  |  | 255.255.255.248
WAN MOW.FZ.LOCAL AS1001 35.10.10.0/24
БЦ Москва , Networks ISP-KITORN, ISP-LIMAS
NET Address | NET |  |  | Net Mask | 1-st IP | last IP | GW | Addr Space | USED | Description | VLAN | примечание
35.10.10.0 | /24 |  |  | 255.255.255.0 | 35.10.10.1 | 35.10.10.255 | 35.10.10.1 | 255 | 0 |  |  | AS1001
WAN SPb.FZ.LOCAL AS2042 50.50.96.0/24
БЦ Москва , Networks ISP-KITORN, ISP-LIMAS
NET Address | NET |  |  | Net Mask | 1-st IP | last IP | GW | Addr Space | USED | Description | VLAN | примечание
50.50.96.0 | /24 |  |  | 255.255.255.0 | 50.50.96.1 | 50.50.96.255 | 50.50.96.1 | 255 | 0 |  |  | AS2042

## ТЗ проекта
МСК
ТЗ на проектирование
Этажей: | 5
Не PoE | на этаж | L3SWx48 | LAN портов | Uplinks 10G | StackCables
ПК | 200 | 6 | 288 | 6 | 6
прн | 40
PoE |  | L3SWx48 PoE | LAN PoE портов | Uplinks 10G
тлф | 200 | 5 | 240 | 5 | 5
wi-Fi | 10
Запас, %
Итого LAN портов на все этажи | 1200
Итого LAN PoE портов на все этажи | 1050
Итого емкость L3 SWx48 | 1440 | 20
Итого емкость L3 SWx48 PoE | 1200 | 15
Итого Uplinks 10G | 55
Итого DSWACCESS 10G | 2
Итого емкость DSWACCESS 10G | 96
Адресов на этаж |  | Подсетей/этаж | Всего подсетей
ПК | 200 | 1х24 | 5х24
прн | 40 | 1х26 | 2х24
тлф | 200 | 1х24 | 5х24
Wi-Fi | 10 | 1х25 | 1х24
Суммарка/OSPF AREA | Сеть | OSPF | Description | Подсеть
172.16.0-3.0/22 Подсеть управления х24 + 1 OSPF0 | 172.16.0.0/24 |  | REZERVED
| 172.16.1.0/24 | OSPF 0 | PTP-DEVICES | 172.16.1.0/29
|  | OSPF 0 | PTP-DEVICES | …
|  | OSPF 0 | PTP-DEVICES | 172.16.1.248/29
| 172.16.2.0/24 |  | MGM
| 172.16.3.0/24 |  | REZERVED
172.16.4-7.0/22 | 172.16.4.0/22 | OSPF 1 | REZERVED
| 172.16.5.0/22 | OSPF 1
| 172.16.6.0/22 | OSPF 1
| 172.16.7.0/22 | OSPF 1
172.16.8-15.0/22 Серверных подсетей х24 + 1 OSPF 2 | 172.16.8.0/24 |  | REZERVED
| 172.16.9.0/24 | OSPF 2 | PTP-DEVICES | 172.16.9.0/29
|  | OSPF 2 | PTP-DEVICES | …
|  | OSPF 2 | PTP-DEVICES | 172.16.9.248/29
| 172.16.10.0/24 |  | MGM
| … |  | … | …
| 172.16.15.0/24 |  | REZERVED
172.16.16-31.0/22 Access подсетей х24 + 1 OSPF 3 | 172.16.16.0/24 |  | REZERVED
| 172.16.17.0/24 | OSPF 3 | ROUTE | 172.16.17.0/29
|  | OSPF 3 | ROUTE | …
|  | OSPF 3 | ROUTE | 172.16.17.248/29
| 172.16.18.0/24 172.16.19.0/24 PRN |  | PRN-floor1 | 172.16.18.0/26
|  |  | PRN-floor2 | 172.16.18.64/26
|  |  | PRN-floor3 | 172.16.18.128/26
|  |  | PRN-floor4 | 172.16.18.192/26
|  |  | PRN-floor5 | 172.16.19.0/26
|  |  | … | …
|  |  | PRN-floorX | 172.16.19.192/26
| 172.16.20.0/24 Wi-Fi |  | Wi-Fi-floor1 | 172.16.20.0/28
|  |  | Wi-Fi-floor2 | 172.16.20.16/28
|  |  | Wi-Fi-floor3 | 172.16.20.32/28
|  |  | Wi-Fi-floor4 | 172.16.20.48/28
|  |  | Wi-Fi-floor5 | 172.16.20.64/28
….
|  |  | Wi-Fi-floorХХ | 172.16.20.240/28
| 172.16.21.0/24 |  | PHONE-floor1
| 172.16.22.0/24 |  | PHONE-floor2
| 172.16.23.0/24 |  | PHONE-floor3
| 172.16.24.0/24 |  | PHONE-floor4
| 172.16.25.0/24 |  | PHONE-floor5
| 172.16.26.0/24 |  | PC-floor1
| 172.16.27.0/24 |  | PC-floor2
| 172.16.28.0/24 |  | PC-floor3
| 172.16.29.0/24 |  | PC-floor4
| 172.16.30.0/24 |  | PC-floor5