## SLA-Lbn
0.0.0.0 | ISP1 | track 1 ip sla 1 reachability | 55 | ip route 0.0.0.0 0.0.0.0 212.248.39.161 55 track 1 | ip sla 1
|  | delay down 10 up 5 |  |  | icmp-echo 212.248.39.161 source-interface GigabitEthernet1
threshold 1500
frequency 5
ip sla schedule 1 life forever start-time now
!
| ISP2 | track 3 ip sla 3 reachability | 70 | ip route 0.0.0.0 0.0.0.0 212.119.218.33 70 track 3 | ip sla 3
|  | delay down 10 up 5 |  |  | icmp-echo 212.119.218.33 source-interface GigabitEthernet2
|  | ! |  |  | threshold 1500
frequency 5
ip sla schedule 3 life forever start-time now
| ISP4 | track 4 ip sla 4 reachability | 40 | ip route 0.0.0.0 0.0.0.0 91.205.10.49 40 track 4 | ip sla 4
|  | delay down 10 up 5 |  |  | icmp-echo 91.205.10.49 source-interface GigabitEthernet5
|  | ! |  |  | threshold 1500
frequency 5
ip sla schedule 4 life forever start-time now
Sh1-ISPX | Sh1-ISP1 | track 21 ip sla 21 reachability | 50 | ip route 80.64.101.19 255.255.255.255 212.248.39.161 50 track 21 | ip sla 21
|  | delay down 10 up 5 |  |  | icmp-echo 80.64.101.17 source-interface GigabitEthernet1
|  | ! |  |  | threshold 1500
frequency 5
ip sla schedule 21 life forever start-time now
| Sh1-ISP2 | track 31 ip sla 31 reachability | 60 | ip route 80.64.101.19 255.255.255.255 212.119.218.33 60 track 31 | ip sla 31
|  | delay down 10 up 5 |  |  | icmp-echo 80.64.101.17 source-interface GigabitEthernet2
|  | ! |  |  | threshold 1500
frequency 5
ip sla schedule 31 life forever start-time now
| Sh1-ISP4 | track 41 ip sla 41 reachability | 20 | ip route 80.64.101.19 255.255.255.255 91.205.10.49 20 track 41 | ip sla 41
|  | delay down 10 up 5 |  |  | icmp-echo 80.64.101.17 source-interface GigabitEthernet5
|  | ! |  |  | threshold 1500
frequency 5
ip sla schedule 41 life forever start-time now
Sh2-ISPX | Sh2-ISP1 | track 22 ip sla 22 reachability | 50 | ip route 94.28.114.2 255.255.255.255 212.248.39.161 50 track 22 | ip sla 22
|  | delay down 10 up 5 |  |  | icmp-echo 94.28.114.1 source-interface GigabitEthernet1
|  | ! |  |  | threshold 1500
frequency 5
ip sla schedule 22 life forever start-time now
| Sh2-ISP1 | track 32 ip sla 32 reachability | 60 | ip route 94.28.114.2 255.255.255.255 212.119.218.33 60 track 32 | ip sla 32
|  | delay down 10 up 5 |  |  | icmp-echo 94.28.114.1 source-interface GigabitEthernet2
|  | ! |  |  | threshold 1500
frequency 5
ip sla schedule 32 life forever start-time now
| Sh2-ISP4 | track 42 ip sla 42 reachability | 20 | ip route 94.28.114.2 255.255.255.255 91.205.10.49 20 track 42 | ip sla 42
|  | delay down 10 up 5 |  |  | icmp-echo 94.28.114.1 source-interface GigabitEthernet5
threshold 1500
frequency 5
ip sla schedule 42 life forever start-time now

## Tunnels
Tunnel | BW | IP-inside | IF-SRC | IP-DST | Descr | Summary |  | Descr | IP-DST | IF-SRC | IP-inside | BW | Tunnel
Lobnya
interface Tunnel12002 | 1875 | 10.254.11.21 | Gi1 | 94.28.114.2 | 1-Sh2 |  |  | 2-Lbn1 | 212.248.39.162 | Gi2 | 10.254.11.22 | 1900 | interface Tunnel21014
description 1-Shushary2 | [12 empty] | description 2-Lobnya1
bandwidth 1875 | [12 empty] | bandwidth 1900
ip address 10.254.11.21 255.255.255.252 | [12 empty] | ip address 10.254.11.22 255.255.255.252
ip mtu 1400 | [12 empty] | ip mtu 1400
zone-member security TUNNEL
ip ospf network point-to-point | [12 empty] | ip ospf network point-to-point
ip ospf 1 area 0 | [12 empty] | ip ospf 1 area 0
keepalive 10 3 | [12 empty] | keepalive 10 3
tunnel source GigabitEthernet1 | [12 empty] | tunnel source GigabitEthernet2
tunnel mode ipsec ipv4 | [12 empty] | tunnel mode ipsec ipv4
tunnel destination 94.28.114.2 | [12 empty] | tunnel destination 212.248.39.162
tunnel protection ipsec profile VPN | [12 empty] | tunnel protection ipsec profile VPN
!
interface Tunnel11002 | 1900 | 10.254.11.17 | Gi1 | 80.64.101.19 | 1-Sh1 |  |  | 1-Lbn1 | 212.248.39.162 | Gi1 | 10.254.11.17 | 1950 | interface Tunnel11014 | 52.6316
description 1-Shushary1 | [12 empty] | description 1-Lobnya1
bandwidth 1900 | [12 empty] | bandwidth 1950
ip address 10.254.11.17 255.255.255.252 | [12 empty] | ip address 10.254.11.18 255.255.255.252
ip mtu 1400 | [12 empty] | ip mtu 1400
zone-member security TUNNEL
ip ospf network point-to-point | [12 empty] | ip ospf network point-to-point
ip ospf 1 area 0 | [12 empty] | ip ospf 1 area 0
keepalive 10 3 | [12 empty] | keepalive 10 3
tunnel source GigabitEthernet1 | [12 empty] | tunnel source GigabitEthernet1
tunnel mode ipsec ipv4 | [12 empty] | tunnel mode ipsec ipv4
tunnel destination 80.64.101.19 | [12 empty] | tunnel destination 212.248.39.162
tunnel protection ipsec profile VPN | [12 empty] | tunnel protection ipsec profile VPN
!
interface Tunnel31002 | 2000 | 10.254.11.33 | Gi5 | 80.64.101.19 | 3-Sh1 | 110/51 | 110/11 | 1-Lbn3 | 91.205.10.50 | Gi1 | 10.254.11.34 | 10000 | interface Tunnel13014
description 3-Shushary1 | [12 empty] | description 1-Lobnya3
bandwidth 2000 | [12 empty] | bandwidth 10000
ip address 10.254.11.33 255.255.255.252 | [12 empty] | ip address 10.254.11.34 255.255.255.252
ip mtu 1400 | [12 empty] | ip mtu 1400
zone-member security TUNNEL
ip ospf network point-to-point | [12 empty] | ip ospf network point-to-point
ip ospf 1 area 0 | [12 empty] | ip ospf 1 area 0
keepalive 10 3 | [12 empty] | keepalive 10 3
tunnel source GigabitEthernet5 | [12 empty] | tunnel source GigabitEthernet1
tunnel mode ipsec ipv4 | [12 empty] | tunnel mode ipsec ipv4
tunnel destination 80.64.101.19 | [12 empty] | tunnel destination 91.205.10.50
tunnel protection ipsec profile VPN | [12 empty] | tunnel protection ipsec profile VPN
!
interface Tunnel11004 | 2000 | 10.254.1.50 | Gi5 | 82.200.66.142 | 1-Nvs1
description 1-Novosibirsk1
bandwidth 2000
ip address 10.254.1.50 255.255.255.252
ip mtu 1400
ip ospf network point-to-point
ip ospf 1 area 0
tunnel source GigabitEthernet5
tunnel destination 82.200.66.142
tunnel protection ipsec profile VPN
!
interface Tunnel12004 | 1950 | 10.254.1.58 | Gi5 | 79.122.144.186 | 1-Nvs2
description 1-Novosibirsk2
bandwidth 1950
ip address 10.254.1.58 255.255.255.252
ip mtu 1400
ip ospf network point-to-point
ip ospf 1 area 0
tunnel source GigabitEthernet5
tunnel destination 79.122.144.186
tunnel protection ipsec profile VPN
!
interface Tunnel22002 | 1900 | 10.254.11.29 | Gi2 | 94.28.114.2 | 2-Sh2 |  |  | 2-Lbn2 | 212.119.218.34 | Gi2 | 10.254.11.30 | 1950 | interface Tunnel22014
description 2-Shushary2 | [12 empty] | description 2-Lobnya2
bandwidth 1900 | [12 empty] | bandwidth 1950
ip address 10.254.11.29 255.255.255.252 | [12 empty] | ip address 10.254.11.30 255.255.255.252
ip mtu 1400 | [12 empty] | ip mtu 1400
zone-member security TUNNEL
ip ospf network point-to-point | [12 empty] | ip ospf network point-to-point
ip ospf 1 area 0 | [12 empty] | ip ospf 1 area 0
keepalive 10 3 | [12 empty] | keepalive 10 3
tunnel source GigabitEthernet2 | [12 empty] | tunnel source GigabitEthernet2
tunnel mode ipsec ipv4 | [12 empty] | tunnel mode ipsec ipv4
tunnel destination 94.28.114.2 | [12 empty] | tunnel destination 212.119.218.34
tunnel protection ipsec profile VPN | [12 empty] | tunnel protection ipsec profile VPN
!
interface Tunnel21002 | 1950 | 10.254.11.25 | Gi2 | 80.64.101.19 | 2-Sh1 |  |  | 1-Lbn2 | 212.119.218.34 | Gi1 | 10.254.11.26 | 2000 | interface Tunnel12014
description 2-Shushary1 | [12 empty] | description 1-Lobnya2
bandwidth 1950 | [12 empty] | bandwidth 2000
ip address 10.254.11.25 255.255.255.252 | [12 empty] | ip address 10.254.11.26 255.255.255.252
ip mtu 1400 | [12 empty] | ip mtu 1400
zone-member security TUNNEL
ip ospf network point-to-point | [12 empty] | ip ospf network point-to-point
ip ospf 1 area 0 | [12 empty] | ip ospf 1 area 0
keepalive 10 3 | [12 empty] | keepalive 10 3
tunnel source GigabitEthernet2 | [12 empty] | tunnel source GigabitEthernet1
tunnel mode ipsec ipv4 | [12 empty] | tunnel mode ipsec ipv4
tunnel destination 80.64.101.19 | [12 empty] | tunnel destination 212.119.218.34
tunnel protection ipsec profile VPN | [12 empty] | tunnel protection ipsec profile VPN
!
interface Tunnel32002 | 1950 | 10.254.11.37 | Gi5 | 94.28.114.2 | 3-Sh2 |  |  | 2-Lbn3 | 91.205.10.50 | Gi2 | 10.254.11.38 | 2000 | interface Tunnel23014
description 3-Shushary2 | [12 empty] | description 2-Lobnya3
bandwidth 1950 | [12 empty] | bandwidth 2000
ip address 10.254.11.37 255.255.255.252 | [12 empty] | ip address 10.254.11.38 255.255.255.252
ip mtu 1400 | [12 empty] | ip mtu 1400
zone-member security TUNNEL
ip ospf network point-to-point | [12 empty] | ip ospf network point-to-point
ip ospf 1 area 0 | [12 empty] | ip ospf 1 area 0
keepalive 10 3 | [12 empty] | keepalive 10 3
tunnel source GigabitEthernet5 | [12 empty] | tunnel source GigabitEthernet2
tunnel mode ipsec ipv4 | [12 empty] | tunnel mode ipsec ipv4
tunnel destination 94.28.114.2 | [12 empty] | tunnel destination 91.205.10.50
tunnel protection ipsec profile VPN | [12 empty] | tunnel protection ipsec profile VPN
Juniper
[7 empty] | 110/11 | 1-vSRX1 | 100.100.100.2 | Gi1 | 10.254.1.34 | 10000 | interface Tunnel11005
description 1-vSRX1
bandwidth 10000
ip address 10.254.1.34 255.255.255.252
ip mtu 1400
zone-member security TUNNEL
ip ospf network point-to-point
ip ospf 1 area 0
keepalive 10 3
tunnel source GigabitEthernet1
tunnel mode ipsec ipv4
tunnel destination 100.100.100.2
tunnel protection ipsec profile VPN-J
[8 empty] | 1-vSRX2 | 100.100.200.2 | Gi1 | 10.254.1.38 | 1950 | interface Tunnel12005
description 1-vSRX2
bandwidth 10000
ip address 10.254.1.38 255.255.255.252
ip mtu 1400
zone-member security TUNNEL
ip ospf network point-to-point
ip ospf 1 area 0
keepalive 10 3
tunnel source GigabitEthernet1
tunnel mode ipsec ipv4
tunnel destination 100.100.200.2
tunnel protection ipsec profile VPN-J
end
[8 empty] | 2-vSRX1 | 100.100.100.2 | Gi2 | 10.254.1.42 | 1950 | interface Tunnel21005
description 2-vSRX1
bandwidth 10000
ip address 10.254.1.42 255.255.255.252
ip mtu 1400
zone-member security TUNNEL
ip ospf network point-to-point
ip ospf 1 area 0
keepalive 10 3
tunnel source GigabitEthernet2
tunnel mode ipsec ipv4
tunnel destination 100.100.100.2
tunnel protection ipsec profile VPN-J
[8 empty] | 2-vSRX2 | 100.100.200.2 | Gi2 | 10.254.1.46 | 2000 | interface Tunnel22005
description 2-vSRX2
bandwidth 10000
ip address 10.254.1.46 255.255.255.252
ip mtu 1400
zone-member security TUNNEL
ip ospf network point-to-point
ip ospf 1 area 0
keepalive 10 3
tunnel source GigabitEthernet2
tunnel mode ipsec ipv4
tunnel destination 100.100.200.2
tunnel protection ipsec profile VPN-J